## Claudio Tool
Some Calculations comparing the curves generated by the Caudio Tool to those of a Circle and Parabola
Beam Displacement when single force in centre used between two supported ends
Web Site showing calculations for various beam configurations
Calculations showing differences between Beam, Circle and Parabola when the middle and two ends are coincident for all curves
Distance along Beam | 60 | 50 | 40 | 30 | 20 | 10 | 0 | -10 | -20 | -30 | -40 | -50 | -60
Beam displacement | 0 | 3.2 | 6.2 | 8.9 | 11 | 12.4 | 13 | 12.4 | 11 | 8.9 | 6.2 | 3.2 | 0
Parabola | 0 | 3.9711 | 7.2202 | 9.7473 | 11.5523 | 12.6354 | 12.9964 | 12.6354 | 11.5523 | 9.7473 | 7.2202 | 3.9711 | 0
Circle | -0.0045864 | 4.101 | 7.3702 | 9.8607 | 11.6132 | 12.6546 | 13 | 12.6546 | 11.6132 | 9.8607 | 7.3702 | 4.101 | -0.0045864
Parabola diff to Circle | -0.03528% | 0.9992% | 1.153% | 0.8726% | 0.4685% | 0.1475% | 0.02777% | 0.1475% | 0.4685% | 0.8726% | 1.153% | 0.9992% | -0.03528%
Beam Diff to Circle | -0.03528% | 6.931% | 9.001% | 7.39% | 4.717% | 1.958% | 0% | 1.958% | 4.717% | 7.39% | 9.001% | 6.931% | -0.03528% | Radius | X Inc | Y Inc
Circle initial calc | -0.0045864 | 4.101 | 7.3702 | 9.8607 | 11.6132 | 12.6546 | 13 | 12.6546 | 11.6132 | 9.8607 | 7.3702 | 4.101 | -0.0045864 | 144.915 | 0 | 131.915
Parabola inicial calc | 12.9964 | 9.0253 | 5.7762 | 3.2491 | 1.444 | 0.36101 | 0 | 0.36101 | 1.444 | 3.2491 | 5.7762 | 9.0253 | 12.9964
Calculations showing the difference when the centre, 1/4 and 3/4 points are coincident for all curves (30 and -30 position)
distance | 60 | 50 | 40 | 30 | 20 | 10 | 0 | -10 | -20 | -30 | -40 | -50 | -60
Beam displacement | 0 | 3.2 | 6.2 | 8.9 | 11 | 12.4 | 13 | 12.4 | 11 | 8.9 | 6.2 | 3.2 | 0
Parabola | -3.4 | 1.6114 | 5.7116 | 8.9007 | 11.1786 | 12.5453 | 13.0009 | 12.5453 | 11.1786 | 8.9007 | 5.7116 | 1.6114 | -3.4
Circle | -4.4273 | 1.2198 | 5.6136 | 8.9074 | 11.1998 | 12.5527 | 13 | 12.5527 | 11.1998 | 8.9074 | 5.6136 | 1.2198 | -4.4273
Parabola diff to Circle | -25.12% | -9.575% | -2.397% | 0.1634% | 0.5191% | 0.1797% | -0.02228% | 0.1797% | 0.5191% | 0.1634% | -2.397% | -9.575% | -25.12%
Beam Diff to Circle | -108.2% | -48.42% | -14.34% | 0.1801% | 4.886% | 3.733% | 0% | 3.733% | 4.886% | 0.1801% | -14.34% | -48.42% | -108.2% | Radius_1 | X_Inc | Y_Inc
Circle | -4.4273 | 1.2198 | 5.6136 | 8.9074 | 11.1998 | 12.5527 | 13 | 12.5527 | 11.1998 | 8.9074 | 5.6136 | 1.2198 | -4.4273 | 112 | 0 | 99
Parabola | 16.4009 | 11.3895 | 7.2893 | 4.1002 | 1.8223 | 0.45558 | 0 | 0.45558 | 1.8223 | 4.1002 | 7.2893 | 11.3895 | 16.4009
Beam Supported at two points 1/4 (-30) and 3/4 (+30) point along Beam and adjust for coincident curves at -40 and +40
distance | 60 | 50 | 40 | 30 | 20 | 10 | 0 | -10 | -20 | -30 | -40 | -50 | -60 |  | Beam Adjuster | Beam Inc
Beam Displacement | 1.3 | 4.45 | 7.33 | 9.805 | 11.56 | 12.64 | 13 | 12.64 | 11.56 | 9.805 | 7.33 | 4.45 | 1.3 |  | 0.9 | -1.3
Circle | 0.0037878 | 4.1066 | 7.3736 | 9.8626 | 11.6141 | 12.6548 | 13 | 12.6548 | 11.6141 | 9.8626 | 7.3736 | 4.1066 | 0.0037878 |  | 0.9 | -1.3
Parabola | 0.0036101 | 3.9747 | 7.2238 | 9.7509 | 11.556 | 12.639 | 13 | 12.639 | 11.556 | 9.7509 | 7.2238 | 3.9747 | 0.0036101
Beam Displacement | 0 | 3.5 | 6.7 | 9.45 | 11.4 | 12.6 | 13 | 12.6 | 11.4 | 9.45 | 6.7 | 3.5 | 0
Error for Beam to Circle | -23.02% | -6.1% | 0.7744% | 1.023% | 0.9603% | 0.2622% | 0% | 0.2622% | 0.9603% | 1.023% | 0.7744% | -6.1% | -23.02%
Beam Supported at two points 1/6 (-40) and 5/6 (+40) along Beam and adjust for coincident curves at -50 and +50
Distance | 60 | 50 | 40 | 30 | 20 | 10 | 0 | -10 | -20 | -30 | -40 | -50 | -60 |  | Beam Adjuster | Beam Inc
Beam Displacement | 0.59 | 4.1121 | 7.2715 | 9.7723 | 11.5668 | 12.6358 | 12.9985 | 12.6358 | 11.5668 | 9.7723 | 7.2715 | 4.1121 | 0.59 |  | 0.9545 | -0.59
Circle | 0.0037878 | 4.1066 | 7.3736 | 9.8626 | 11.6141 | 12.6548 | 13 | 12.6548 | 11.6141 | 9.8626 | 7.3736 | 4.1066 | 0.0037878 |  | 0.95 | -0.65
Parabola | 0.0036101 | 3.9747 | 7.2238 | 9.7509 | 11.556 | 12.639 | 13 | 12.639 | 11.556 | 9.7509 | 7.2238 | 3.9747 | 0.0036101
Beam Displacement | 0 | 3.69 | 7 | 9.62 | 11.5 | 12.62 | 13 | 12.62 | 11.5 | 9.62 | 7 | 3.69 | 0
Error for Beam to Circle | -6.594% | -0.06219% | 1.148% | 1.016% | 0.5322% | 0.2134% | 0.01687% | 0.2134% | 0.5322% | 1.016% | 1.148% | -0.06219% | -6.594%
Circle | 0.0037878 | 4.1066 | 7.3736 | 9.8626 | 11.6141 | 12.6548 | 13 | 12.6548 | 11.6141 | 9.8626 | 7.3736 | 4.1066 | 0.0037878 |  | Radius | X Inc | Y Inc
Parabola | 12.9964 | 9.0253 | 5.7762 | 3.2491 | 1.444 | 0.36101 | 0 | 0.36101 | 1.444 | 3.2491 | 5.7762 | 9.0253 | 12.9964 |  | 145 | 0 | 132
The Caudio Tool uses a beam of constant cross section displaced to a curve by supporting it at its midpoint and displacing the two ends by inserting shims of different thickness. This curve is used to produce the varying overlap in broad seaming two panels to produce the three dimensional shape of a sail. These calculations try to ascertain the nature of the curve so produced (and hence the curve in the sail chord). As a comparison this curve is compared to that of an arc of a circle and a section of a parabola - curves usually used when making model sail seams.

## Circle Plot
| Radius | 10
degrees | 0 | 10 | 20 | 30 | 40 | 50 | 60 | 70 | 80 | 90 | 100 | 110 | 120 | 130 | 140 | 150 | 160 | 170 | 180 | 190 | 200 | 210 | 220 | 230 | 240 | 250 | 260 | 270 | 280 | 290 | 300 | 310 | 320 | 330 | 340 | 350 | 360
radians | 0 | 0.17453 | 0.34907 | 0.5236 | 0.69813 | 0.87266 | 1.0472 | 1.2217 | 1.3963 | 1.5708 | 1.7453 | 1.9199 | 2.0944 | 2.2689 | 2.4435 | 2.618 | 2.7925 | 2.9671 | 3.1416 | 3.3161 | 3.4907 | 3.6652 | 3.8397 | 4.0143 | 4.1888 | 4.3633 | 4.5379 | 4.7124 | 4.8869 | 5.0615 | 5.236 | 5.4105 | 5.5851 | 5.7596 | 5.9341 | 6.1087 | 6.2832
Xval | 0 | 1.7365 | 3.4202 | 5 | 6.4279 | 7.6604 | 8.6603 | 9.3969 | 9.8481 | 10 | 9.8481 | 9.3969 | 8.6603 | 7.6604 | 6.4279 | 5 | 3.4202 | 1.7365 | 1.2246e-15 | -1.7365 | -3.4202 | -5 | -6.4279 | -7.6604 | -8.6603 | -9.3969 | -9.8481 | -10 | -9.8481 | -9.3969 | -8.6603 | -7.6604 | -6.4279 | -5 | -3.4202 | -1.7365 | -2.4493e-15
Yval | 10 | 9.8481 | 9.3969 | 8.6603 | 7.6604 | 6.4279 | 5 | 3.4202 | 1.7365 | 6.1232e-16 | -1.7365 | -3.4202 | -5 | -6.4279 | -7.6604 | -8.6603 | -9.3969 | -9.8481 | -10 | -9.8481 | -9.3969 | -8.6603 | -7.6604 | -6.4279 | -5 | -3.4202 | -1.7365 | -1.837e-15 | 1.7365 | 3.4202 | 5 | 6.4279 | 7.6604 | 8.6603 | 9.3969 | 9.8481 | 10