## Menu
Setting the required curvature in sail seams
Select the appropriate worksheet to view by clicking on the required blue section below |  |  |  |  | Version 1.1 - 20/06/2013 Written by Ben Morris
Please remember to 'allow macros' when the spreadsheet opens. This allows the more sophisticated actions to work on the 'Seam Draft Calculations' page and for saving of seam plans.
View 'Sail Board Chord Depth' |  | This sheet shows the calculations which indicate how the draft created by the seam as a percentage of the chord created by lifting the board is independent of the chord of the sail and closely approximates the draft for a circular shaped board This allows easier calculation later when used to produce a seam with a required draft.
View 'Seam Draft Calculations' |  | This sheet allows you to define the curvature you require at seams up a sail starting from the foot. It then calculates the value the board must be lifted to produce this curvature. The values are displayed on a chart and graphically. The top examples assume all sail panel lengths are the same. The last example allows any number of seams (up to 6) of any panel length.
Help
(based on selected record)
Current selected data group of seam values | 2 | Date last saved | Brief Description |  | Block 1 of 4
Next Block of 5
Click on record number to select and load values | 1 | 2013-07-19 | Default Values
| 2 | 2013-07-20 | Marblehead Mainsail A Rig variable 6 panel length for new Jive Marblehead
Click up/down arrows to move selected record higher or lower in the list | 3 | 2013-09-28 | Marblehead Mainsail A rig mainsail for Phil variable 6 panel
| 4 | 2013-07-07 | Marblehead mainsail A Rig using 5 panels of 405 mm each
| 5 | 2014-04-05 | Marblehead jib A Rig 4 variable panels for new Jive Marblehead
Previous Block of 5
These are notes you can add to each record to report on design characteristics or performance of the sail. Enter the text box and type notes. Click on the 'Save any Changes …' IMMEDIATELY you have finished editing these notes.
Save any Changes to Selected Sail(s)
Save Current Data as New Record
Delete Selected Record
Great sail giving drive down low while allowing easy twist up high.
As the word 'Variable' is included in the description, the draft-lift page will open at the variable panel setup even tho the '6 panel' words are there.
This sail is designed to have a diagonal seam across lowest section so is set to appear half way (150mm) between foot and the 300mm seam. This gives shape down low and allows greater flexibility if the foot draft is varied.
Remember to change the two parameters in this example if you wish to keep it or simply delete it after you have examined it.
DON'T FORGET to click the 'Save any Changes ...' button immediately after editing these notes!
Edit selected brief description
Export 'Values' data to file
Import 'Values' data from file

## Set_board_parameters
Calculations to show independence of chord on percentage curvature of seam vs Board lift
You will need to first measure 'D' on your board for the various chords and alter the actual 'D' values in the second table (values are directly editable). You should have a value for as many of the chord values as possible, BUT MUST include a value for the 'D' measurement of the 400mm chord !
Width of each side of board | [5 empty] | 225 | mm |  | Vary this value to match the width of your board. Should only need doing once!
Length of sail panel | [5 empty] | 400 | mm |  | Vary this value to match the sail panel length measured up the sail - assumes all panel lengths the same!
Radius of curve of board assuming circular shape | [5 empty] | 637 | mm |  | Set the Radius of curvature so seam curvature values for circular shape match those for your parabolic shape match as closely as possible. This is an exercise only and not essential for the process to work.
Click here to move focus to built-in draft calculations | [9 empty] | Calculations are based on the maths described on the web site and include an adjustment which assumes the sail falls in a regular curve lengthways between panels requiring a larger seam allowance than if the sails were straight. Click to see pages
Click here to move focus to the main menu
'D' is intermediate calculation showing depth of curve when sail is wrapped around board and is calculated for a circular shaped board for sail panel length = 400 mm
Curvature of seam produced by board expressed as a percentage of chord when board lifted by 0 to 15 mm (assumes board circular)
Chord (mm) | 'D' | 0 | 0.05 | 0.125 | 0.25 | 0.5 | 1 | 2 | 3 | 4 | 5 | 6 | 7 | 8 | 9 | 10 | 11 | 12 | 13 | 14 | 15
450 | 41.0604 | 0% | 0.7447% | 1.177% | 1.665% | 2.355% | 3.331% | 4.712% | 5.771% | 6.665% | 7.454% | 8.166% | 8.822% | 9.433% | 10.01% | 10.55% | 11.07% | 11.56% | 12.04% | 12.49% | 12.93%
400 | 32.2116 | 0% | 0.742% | 1.173% | 1.659% | 2.347% | 3.319% | 4.694% | 5.75% | 6.641% | 7.426% | 8.135% | 8.788% | 9.396% | 9.968% | 10.51% | 11.02% | 11.51% | 11.99% | 12.44% | 12.88%
350 | 24.51 | 0% | 0.7398% | 1.17% | 1.654% | 2.339% | 3.309% | 4.68% | 5.732% | 6.619% | 7.401% | 8.109% | 8.759% | 9.365% | 9.934% | 10.47% | 10.98% | 11.47% | 11.94% | 12.4% | 12.83%
300 | 17.9128 | 0% | 0.7378% | 1.167% | 1.65% | 2.333% | 3.3% | 4.667% | 5.716% | 6.601% | 7.381% | 8.086% | 8.735% | 9.338% | 9.906% | 10.44% | 10.95% | 11.44% | 11.91% | 12.36% | 12.79%
250 | 12.3849 | 0% | 0.7362% | 1.164% | 1.646% | 2.328% | 3.293% | 4.657% | 5.703% | 6.586% | 7.364% | 8.067% | 8.714% | 9.316% | 9.882% | 10.42% | 10.93% | 11.41% | 11.88% | 12.33% | 12.76%
200 | 7.8983 | 0% | 0.7349% | 1.162% | 1.643% | 2.324% | 3.287% | 4.648% | 5.693% | 6.574% | 7.35% | 8.052% | 8.697% | 9.298% | 9.862% | 10.4% | 10.9% | 11.39% | 11.85% | 12.3% | 12.73%
150 | 4.4306 | 0% | 0.7339% | 1.16% | 1.641% | 2.321% | 3.282% | 4.642% | 5.685% | 6.565% | 7.339% | 8.04% | 8.685% | 9.284% | 9.848% | 10.38% | 10.89% | 11.37% | 11.84% | 12.28% | 12.71%
This one uses the actual manually measured 'D' values from the parabolic 43% board for sail panel length = 400 mm
'D' MUST be Your values based on YOUR board measured as accurately as possible. All calculation are based on these values. | bar: 0 to 9
Curvature of seam produced by board expressed as percentage of chord when lifted by 0 to 15 mm (real parabolic board)
Chord (mm) | 'D' | 0 | 0.05 | 0.125 | 0.25 | 0.5 | 1 | 2 | 3 | 4 | 5 | 6 | 7 | 8 | 9 | 10 | 11 | 12 | 13 | 14 | 15
450 | 40.5 | 0% | 0.7396% | 1.169% | 1.654% | 2.339% | 3.308% | 4.679% | 5.732% | 6.62% | 7.402% | 8.11% | 8.762% | 9.368% | 9.938% | 10.48% | 10.99% | 11.48% | 11.95% | 12.41% | 12.84%
400 | 32 | 0% | 0.7396% | 1.169% | 1.654% | 2.339% | 3.308% | 4.679% | 5.731% | 6.619% | 7.401% | 8.109% | 8.759% | 9.366% | 9.935% | 10.47% | 10.99% | 11.48% | 11.95% | 12.4% | 12.84%
350 | 24.5 | 0% | 0.7396% | 1.169% | 1.654% | 2.339% | 3.308% | 4.679% | 5.731% | 6.618% | 7.4% | 8.107% | 8.757% | 9.363% | 9.932% | 10.47% | 10.98% | 11.47% | 11.94% | 12.39% | 12.83%
300 | 18 | 0% | 0.7396% | 1.169% | 1.654% | 2.339% | 3.308% | 4.678% | 5.73% | 6.617% | 7.399% | 8.106% | 8.756% | 9.361% | 9.93% | 10.47% | 10.98% | 11.47% | 11.94% | 12.39% | 12.83%
250 | 12.5 | 0% | 0.7396% | 1.169% | 1.654% | 2.339% | 3.308% | 4.678% | 5.73% | 6.617% | 7.398% | 8.105% | 8.754% | 9.359% | 9.928% | 10.47% | 10.98% | 11.47% | 11.93% | 12.39% | 12.82%
200 | 8 | 0% | 0.7396% | 1.169% | 1.654% | 2.339% | 3.308% | 4.678% | 5.73% | 6.616% | 7.397% | 8.104% | 8.753% | 9.358% | 9.926% | 10.46% | 10.97% | 11.46% | 11.93% | 12.38% | 12.82%
150 | 4.5 | 0% | 0.7396% | 1.169% | 1.654% | 2.339% | 3.308% | 4.678% | 5.729% | 6.616% | 7.397% | 8.103% | 8.752% | 9.357% | 9.924% | 10.46% | 10.97% | 11.46% | 11.93% | 12.38% | 12.81%
520 | 54 | 0% | 0.7391% | 1.169% | 1.653% | 2.337% | 3.306% | 4.676% | 5.729% | 6.616% | 7.399% | 8.107% | 8.759% | 9.366% | 9.936% | 10.48% | 10.99% | 11.48% | 11.95% | 12.41% | 12.85%
The results are expressed graphically below and include the reverse calculation showing lift needed to produce a particular curvature.
Curvature (%age) |  | 0% | 1% | 2% | 3% | 4% | 5% | 6% | 7% | 8% | 9% | 10% | 11% | 12% | 13% | 14% | 15%
Lift needed (mms) |  | 0 | 0.091068 | 0.36427 | 0.81961 | 1.4571 | 2.2767 | 3.2785 | 4.4623 | 5.8284 | 7.3765 | 9.1068 | 11.0193 | 13.1138 | 15.3905 | 17.8494 | 20.4904

## Built_in_draft-lift needed
Determination of the amount of 'built in' draft required at each seam in the RC sail and lift needed on board
|  |  |  | (2) Marblehead Mainsail A Rig variable 6 panel length for new Jive Marblehead |  |  | Radius |  | 637 | mms | Click here to move focus to the main menu
[7 empty] | Board length |  | 225 | mms
[7 empty] | Panel Length |  | 400 | mms
| Radius | 637 | mms | Note that these values are set on the 'Set parameters' worksheet and determine calculations within this sheet.
| Board length | 225 | mms | Should you wish to change any of the values then do so on the 'Set_board_parameters' worksheet.
| Panel Length | 400 | mms | Panel length is the distance between two adjacent seams and is assumed to be constant up the sail with the exception
of the first example below where the diagonal seam (or indeed a horizontal seam) is set at half the distance. Does not apply to variable seam process.
Click here to move focus to the worksheet to set parameters | [7 empty] | Click to go to variable seam process
Click here to move focus to the main menu
NB ONLY CELLS WITH YELLOW FILL ARE EDITABLE THE REST ARE LOCKED!!
Five seam (bottom diagonal) sail (6 panels) e.g. Marblehead Mainsail
Seam (0 is foot - 5 is head) | % Draft from closest seams | Required draft % | Additional % draft needed | % Draft to build in to seam | Lift on building board (mms) | What if foot draft changed
0 | 0 | 4 | 4 |  |  | 4
0.5 | 3.2 | 8 | 4.8 | 4.8 | 4.212 | 8
1 | 6 | 9 | 3 | 3 | 1.6453 | 9
2 | 4.95 | 9.25 | 4.3 | 4.3 | 1.6901 | 9.25
3 | 4.1625 | 9.5 | 5.3375 | 5.3375 | 2.6041 | 9.5
4 | 2.375 | 10 | 7.625 | 7.625 | 5.3144 | 10
5 | 0 | 0 | 0
Four horizontal seam sail (5 panels) e.g. Marblehead Mainsail
Seam (0 is foot - 5 is head) | % Draft from closest seams | Required draft % | Additional % draft needed | % Draft to build in to seam | Lift on building board (mms) | What if foot draft changed
0 | 0 | 4 | 4 |  |  | 4
1 | 2.52 | 9 | 6.48 | 6.48 | 3.8382 | 9
2 | 4.95 | 9.25 | 4.3 | 4.3 | 1.6901 | 9.25
3 | 4.1625 | 9.5 | 5.3375 | 5.3375 | 2.6041 | 9.5
4 | 2.375 | 10 | 7.625 | 7.625 | 5.3144 | 10
5 | 0 | 0 | 0
Three seam sail (4 panels) e.g. IOM Mainsail / Marblehead Jib
Seam (0 is foot - 4 is head) | % Draft from closest seams | Required draft % | Additional % draft needed | % Draft to build in to seam | Lift on building board (mms) | What if foot draft changed
0 | 0 | 4 | 4 |  |  | 4
1 | 2.2 | 8.75 | 6.55 | 6.55 | 3.9216 | 8.75
2 | 3.9375 | 9 | 5.0625 | 5.0625 | 2.3426 | 9
3 | 2.25 | 9.5 | 7.25 | 7.25 | 4.8045 | 9.5
4 | 0 | 0 | 0
Two seam sail (3 panels) e.g. IOM jib
Seam (0 is foot - 3 is head) | % Draft from closest seams | Required draft % | Additional % draft needed | % Draft to build in to seam | Lift on building board (mms) | What if foot draft changed
0 | 0 | 4 | 4 |  |  | 4
1 | 1.8 | 9 | 7.2 | 7.2 | 4.7385 | 9
2 | 2.25 | 10 | 7.75 | 7.75 | 5.4901 | 10
3 | 0 | 0 | 0
Sail with three seams
Location | Location as percentage of sail height | Effective draft compared to foot | Effective Draft by formula
Foot | 0% | 100% | 100%
Seam 1 | 25% | 55% | 55%
Seam 2 | 50% | 25% | 25%
Seam 3 | 75% | 4% | 3.571%
Top | 100% | 0% | -12.5%
Interpolations for Marblehead with four seams
Location | Location as percentage of sail height | Effective draft compared to foot | Effective Draft by formula
Seam 1 | 20% | 63% | 62.5%
Seam 2 | 40% | 36% | 35.71%
Seam 3 | 60% | 16% | 15.62%
Seam 4 | 80% | 0% | 0%
Interpolation for Sail with two seams
Location | Location as percentage of sail height | Effective draft compared to foot | Effective Draft by formula
Foot | 0% | 100% | 100%
Seam 1 | 33% | 45% | 44.17%
Seam 2 | 66% | 10% | 10.54%
Interpolation for Sail with one seam
Location | Location as percentage of sail height | Effective draft compared to foot | Effective Draft by formula
Foot | 0% | 100% | 100%
Seam 1 | 50% | 25% | 25%
Variable seam arrangement using formula for determining effect of previous seam. This allows any positioning of seams ie variable panel length
To use this most flexible scheme:
Step 1: | Replace the heights of the panels with your values in the yellow section immediately below. Remove those
values not needed. The Total luff and number of panels will be automatically displayed
Step 2 | In the lower section adjust the 'Required draft' for each seam
Total sail height (luff of mainsail or leech of jib) |  |  |  | 2030
Number of panels in sail |  |  |  | 6 | (2) Marblehead Mainsail A Rig variable 6 panel length for new Jive Marblehead
panel 1 height (mms) |  |  |  | 150
panel 2 height (mms) |  |  |  | 150
panel 3 height (mms) |  |  |  | 350
panel 4 height (mms) |  |  |  | 400
panel 5 height (mms) |  |  |  | 460
panel 6 height (mms) |  |  |  | 520
panel 7 height (mms)
Seam (0 is foot) | Actual location up sail | % Draft from closest seams | Required draft % | Additional % draft needed | % Draft to build in to seam | Lift on building board (mms) | What if foot draft changed | Relative Location of seam | Angle between boards (degrees)
0 | 0 |  | 4.5 |  |  |  | 4.5 | 0%
1 | 150 | 3.8033 | 7.5 | 3.6967 | 3.6967 | 3.3309 | 7.5 | 7.389% | 1.6965
2 | 300 | 6.2531 | 8.75 | 2.4969 | 2.4969 | 1.5197 | 8.75 | 14.78% | 0.77398
3 | 650 | 5.4372 | 9 | 3.5628 | 3.5628 | 1.326 | 9 | 32.02% | 0.67534
4 | 1050 | 4.4494 | 9.25 | 4.8006 | 4.8006 | 2.1065 | 9.25 | 51.72% | 1.0728
5 | 1510 | 2.6016 | 9.8 | 7.1984 | 7.1984 | 4.1186 | 9.8 | 74.38% | 2.0977
| 2030 | [6 empty] | 100%
The graph below refers to work done by Leister Gilbert in reference to the way the draft in the foot of a sail affects the draft of the seams up the sail. His work relates to a one metre sail with three equally spaced seams up the sail towards the head. This information is graphed and the corresponding values interpolated for the other numbers of equally spaced seams.
RC Sails normally have a certain amount of curve in the foot of a sail by allowing the clew to move towards the tack of the sail. This curvature has an effect up the sail such that each seam position has part of its curvature predetermined by the foot curvature or the seam immediately below it. This effect decreases up the sail so additional draft needs to be built in to maintain the required draft. I have used the work of Leister Gilbert to suggest how that effects changes at each seam in a three seam IOM sail and interpolated it to apply to 5,4 and 2 seams as well. An exponential decay curve approximates these readings for calculations on the variable seam example on the bottom of the page
The draft of a sail can be changed by pulling the foot tauter making the sail flatter or loosening it to make it fuller. To allow some drive and curvature in the sail above a taut foot suggests that the foot draft should be some percentage of what is required further up the sail. So if you wish to have a sail with 8% curvature by the first seam then the foot should only be say 4%. This reflects what you observe in modern full size yacht sails particularly in maxis with their high aspect ratio sails very reminiscent of ours. The effect of increasing or decreasing the curvature of the foot displays using the 'What if foot draft changed'.
Step 1 is to decide on the required draft up the sail at each seam - see the example below to use as a starting point (Pale yellow area) A graph representing the 'mould' of the sails up the seams is displayed as well. Examples with curvature around 8% are initially displayed.
Step 2 is to use the '% Draft to build in to seam' for each seam in constructing the sail (notice that much of the curvature of the sail is built into the bottom and top seams. If your sail board is constructed as described in the Stirling web pages and have made the adjustments to set the parameters then the amount of lift is also calculated. The values calculated are from the difference between the required draft needed and the draft projected up from the previous seam (or foot for seam 1). These values are based on Leister Gilbert's estimation of the way a draft is projected up a sail. Calculations assume equal width panels. The display at the bottom of the page allow for variable spacing. The 'What if foot draft changed' allows you to see the effect of increasing or decreasing draft in the foot by a separate display in the mould display.
To reduce tip stalling, the top section of a sail is often twisted off (similar to the washout in a wing ). To enable maximum drive from the sail, the draft of this top section should be increased slightly to compensate for the lower angle of attack this section makes with the wind. If you sail in consistently strong winds, the draft in the top seam may be reduced slightly to assist in twisting the sail and reducing healing forces from the top of the sail. N.B. The 'Lift on building board' values are only meaningful if the Radius and Board length values are set on the 'Set parameters' page.
The new section at the bottom of this sheet allows complete flexibility in designing sail for any number of seams (up to 6) and for any position of these seams.
Save any Changes to Current Sail definitions
Save Current data as New Record

## Values
1 | 2 | 3 | 4 | 5 | 6 | 7 | 8 | 9 | 10 | 11 | 12 | 13 | 14 | 15 | 16 | 17
Default Values | Marblehead Mainsail A Rig variable 6 panel length for new Jive Marblehead | Marblehead Mainsail A rig mainsail for Phil variable 6 panel | Marblehead mainsail A Rig using 5 panels of 405 mm each | Marblehead jib A Rig 4 variable panels for new Jive Marblehead | 10R mainsail for Steve Young SE Hills old style yacht use variable panels | 10R Jib for Steve Young variable panels luff 1430 mm | Marblehead C Rig Main Malcom variable panels | Marblehead jib C - Rig Malcom variable panel | IOM Mainsail 'A' rig variable panel | IOM Jib 'A' rig variable panel | IOM Mainsail 'B' Rig variable panel | IOM Jib 'B' Rig variable panel | IOM Mainsail 'C' Rig variable panel | IOM Jib 'C' Rig variable panel | Marblehead 'B' rig Mainsail for Bill N variable 6 panel | Marblehed Jib A Rig variable panel for Mal
Start 'Board data' DO NOT add rows below in this section
2013-07-19 | 2013-07-20 | 2013-09-28 | 2013-07-07 | 2014-04-05 | 2013-08-20 | 2013-08-20 | 2013-07-09 | 2013-07-09 | 2013-08-26 | 2013-08-31 | 2014-02-07 | 2014-02-07 | 2013-09-19 | 2013-09-20 | 2013-12-05 | 2014-02-10
225 | 225 | 225 | 225 | 225 | 225 | 225 | 225 | 225 | 225 | 225 | 225 | 225 | 225 | 225 | 225 | 225
400 | 400 | 400 | 405 | 400 | 400 | 400 | 400 | 400 | 400 | 400 | 400 | 400 | 400 | 400 | 400 | 400
637 | 637 | 637 | 637 | 637 | 637 | 637 | 637 | 637 | 637 | 637 | 637 | 637 | 637 | 637 | 637 | 637
Start '5 Seam' DO Not add rows in 5 Seam section
4 | 4 | 4 | 4 | 4 | 4 | 4 | 4 | 4 | 4 | 4 | 4 | 4 | 4 | 4 | 4 | 4
8 | 8 | 8 | 8 | 8 | 8 | 8 | 8 | 8 | 8 | 8 | 8 | 8 | 8 | 8 | 8 | 8
9 | 9 | 9 | 9 | 9 | 9 | 9 | 9 | 9 | 9 | 9 | 9 | 9 | 9 | 9 | 9 | 9
9.25 | 9.25 | 9.25 | 9.25 | 9.25 | 9.25 | 9.25 | 9.25 | 9.25 | 9.25 | 9.25 | 9.25 | 9.25 | 9.25 | 9.25 | 9.25 | 9.25
9.5 | 9.5 | 9.5 | 9.5 | 9.5 | 9.5 | 9.5 | 9.5 | 9.5 | 9.5 | 9.5 | 9.5 | 9.5 | 9.5 | 9.5 | 9.5 | 9.5
10 | 10 | 10 | 10 | 10 | 10 | 10 | 10 | 10 | 10 | 10 | 10 | 10 | 10 | 10 | 10 | 10
Start '4 Seam' DO NOT add rows in 4 seam section
4 | 4 | 4 | 4 | 4 | 4 | 4 | 4 | 4 | 4 | 4 | 4 | 4 | 4 | 4 | 4 | 4
9 | 9 | 9 | 9 | 9 | 9 | 9 | 9 | 9 | 9 | 9 | 9 | 9 | 9 | 9 | 9 | 9
9.25 | 9.25 | 9.25 | 9.25 | 9.25 | 9.25 | 9.25 | 9.25 | 9.25 | 9.25 | 9.25 | 9.25 | 9.25 | 9.25 | 9.25 | 9.25 | 9.25
9.5 | 9.5 | 9.5 | 9.5 | 9.5 | 9.5 | 9.5 | 9.5 | 9.5 | 9.5 | 9.5 | 9.5 | 9.5 | 9.5 | 9.5 | 9.5 | 9.5
10 | 10 | 10 | 10 | 10 | 10 | 10 | 10 | 10 | 10 | 10 | 10 | 10 | 10 | 10 | 10 | 10
Start '3 Seam' DO Not add rows in 3 seam section
4 | 4 | 4 | 4 | 4 | 4 | 4 | 4 | 4 | 4 | 4 | 4 | 4 | 4 | 4 | 4 | 4
8.75 | 8.75 | 8.75 | 8.75 | 8.75 | 8.75 | 8.75 | 8.75 | 8.75 | 8.75 | 8.75 | 8.75 | 8.75 | 8.75 | 8.75 | 8.75 | 8.75
9 | 9 | 9 | 9 | 9 | 9 | 9 | 9 | 9 | 9 | 9 | 9 | 9 | 9 | 9 | 9 | 9
9.5 | 9.5 | 9.5 | 9.5 | 9.5 | 9.5 | 9.5 | 9.5 | 9.5 | 9.5 | 9.5 | 9.5 | 9.5 | 9.5 | 9.5 | 9.5 | 9.5
Start 2 Seam DO NOT add rows in 2 seam section
4 | 4 | 4 | 4 | 4 | 4 | 4 | 4 | 4 | 4 | 4 | 4 | 4 | 4 | 4 | 4 | 4
9 | 9 | 9 | 9 | 9 | 9 | 9 | 9 | 9 | 9 | 9 | 9 | 9 | 9 | 9 | 9 | 9
10 | 10 | 10 | 10 | 10 | 10 | 10 | 10 | 10 | 10 | 10 | 10 | 10 | 10 | 10 | 10 | 10
Start 'Panel Nos' DO NOT add rows in Panel Nos section
150 | 150 | 150 | 175 | 120 | 150 | 125 | 300 | 250 | 250 | 250 | 200 | 200 | 170 | 160 | 125 | 125
260 | 150 | 150 | 300 | 120 | 150 | 125 | 350 | 325 | 350 | 400 | 250 | 300 | 200 | 220 | 125 | 125
370 | 350 | 350 | 425 | 260 | 350 | 300 | 400 | 525 | 450 | 675 | 325 | 490 | 240 | 360 | 300 | 250
540 | 400 | 400 | 600 | 280 | 400 | 370 | 525 |  | 550 |  | 405 |  | 270 |  | 350 | 300
| 460 | 450 |  | 500 | 450 | 510 | [8 empty] | 400 | 503
| 520 | 500 |  |  | 510 | [9 empty] | 500
Start 'X Seam' DO NOT add rows in Seam X section
4.5 | 4.5 | 4.5 | 4 | 5.5 | 4.5 | 4 | 4 | 4 | 4.6 | 5.5 | 5.5 | 6 | 5.5 | 5.5 | 5 | 6
8.25 | 7.5 | 7.5 | 8.5 | 8 | 7.9 | 7.6 | 8.5 | 9 | 8.4 | 9 | 8.5 | 8.8 | 8.4 | 9 | 8 | 8.2
8.75 | 8.75 | 8.75 | 9.3 | 8.8 | 9 | 8.8 | 9 | 10 | 9 | 9.6 | 9 | 9.5 | 9 | 9.8 | 8.75 | 8.8
9.5 | 9 | 9 | 10 | 9 | 9.2 | 9.4 | 9.5 |  | 9.7 |  | 9.5 |  | 9.5 |  | 9 | 9
| 9.25 | 9.25 |  | 9.6 | 9.5 | 10.5 | [8 empty] | 9.2 | 9.5
| 9.8 | 9.8 |  |  | 10 | [9 empty] | 9.8
4.5 | 4.5 | 4.5 | 4 | 5.5 | 4.5 | 4 | 4 | 4 | 4.6 | 5.5 | 5.5 | 6 | 5.5 | 5.5 | 5 | 6
Start SailNotes DO NOT add rows in this section
This record will remain to show a standard set of values as a basis for starting to design sails. The first task should be to set the board parameters on the 'set parameter page viz. Radius and board length. The sheet contains information about the step | Great sail giving drive down low while allowing easy twist up high. As the word 'Variable' is included in the description, the draft-lift page will open at the variable panel setup even tho the '6 panel' words are there. This sail is designed to have a di | DON'T FORGET to click the 'Save any Changes ...' button immediately after editing these notes! Luff 2000 so made bit fatter up the sail. Maybe could increas curvature at top even more? Say 10.5% | This is an example of a constant panel length sail. The 5 panel setup will show on the draft-lift sheet because of the '5 panel' present but no 'variable panel' mentioned. Remember to set the panel length in the 'Set_ board ….' page to match the 405 mm n | Increased depth to nearly 10% at top for Phill's to get max drive for heavier yacht Forced lower seams well down so sail depth starts low. Using a diagonal seam for lowest one same as on mainsail. Works well on Ben's rig even in stronger winds Sail twist | this is a 2010 luff sail so I suggest about 5 panels or 6 if use a diag. Uses 10% in top seam as yacht old style needs a bit more drive so plenty of power as sail area is low. DON'T FORGET to click the 'Save any Changes ...' button immediately after edit | 4 panels increasing panel length max curvature 10.5% in top seam Sail looks good. Shape defintely in seams up to top. Used about 3/4 mm luff round taken up to about 2/3 of luff then flat the rest of way. DON'T FORGET to click the 'Save any Changes ...' | Made 25/6/2013 Mainsail with seams closer at bottom max draft ~ 10% 4 seams three battens Nb this before the 1.3 curve factor so effectively only 7.6% !! DON'T FORGET to click the 'Save any Changes ...' button immediately after editing these notes! | Made 25/6/2013 Only two seams with ~ 3/4 mm luff round in bottom half two battens 10% max draft in top seam. Note this is before the 1.3 curve factor so effectively only 7.6% DON'T FORGET to click the 'Save any Changes ...' button immediately after edit | 26/8/2013 Three seams variable width from 4.6% foot to 9.7% at top with panel widths of 250, 350, 450, 550 mm. This has more depth than current sails DON'T FORGET to click the 'Save any Changes ...' button immediately after editing these notes! | 2/7/13 Using 4.5 to % depth on this version so lifts are significantly larger than what I have used in the past. 26/8 13 Changed to 5.5% bottom to 9.6% at top so more drive at top DON'T FORGET to click the 'Save any Changes ...' button immediately after | DON'T FORGET to click the 'Save any Changes ...' button immediately after editing these notes! | DON'T FORGET to click the 'Save any Changes ...' button immediately after editing these notes! | DON'T FORGET to click the 'Save any Changes ...' button immediately after editing these notes! Variable seams with curvature to 9.5% | DON'T FORGET to click the 'Save any Changes ...' button immediately after editing these notes! | DON'T FORGET to click the 'Save any Changes ...' button immediately after editing these notes! Using a 60/40 area and diagonal seam at bottom | DON'T FORGET to click the 'Save any Changes ...' button immediately after editing these notes!
s you should take to set these. The sail Panel length can be adjusted to suit your most common size but it will probably vary for every sail. While the seam curvature can be varied on this record, I would suggest you create a new record or use the samples | agonal seam across lowest section so is set to appear half way (150mm) between foot and the 300mm seam. This gives shape down low and allows greater flexibility if the foot draft is varied. Remember to change the two parameters in this example if you wis |  | needed for a luff of 2025 mm. Luff 2025 mm /5 = 405 mm. Remember to set the Board length for your board for this sample When cutting the panels for the sails remember to add the extra 8 mm or so needed for the seam itself. Update the parameters to match | s off readily in gusts so unsupported large top panel works OK! 3/4/14 making sail in light material. Making diag seam with shaping back to front to give more curvature at lower sections of sail trying to avoid 'starved' look near clew ie more shaping in | ing these notes! | button immediately after editing these notes! |  | ing these notes! |  | editing these notes!
below to examine the effects of varying curvatures etc. That test record can be deleted after anyway. I have included some examples of sails with notes to serve as a guide but remember these will not have your radius or board length. You must fix the t | h to keep it or simply delete it after you have examined it. DON'T FORGET to click the 'Save any Changes ...' button immediately after editing these notes! |  | yours in this samples if you wish to keep it or simply examine and delete it. DON'T FORGET to click the 'Save any Changes ...' button immediately after editing these notes! | that region. This sail design will open in the Variable seam section as the word 'variable' appears in the brief description above. Remember to fix the two parameters board length and radius in this examples if you wish to keep it. DON'T FORGET to click
wo parameters in these examples if you wish to keep them or simply examine and delete them. DON'T FORGET to click the 'Save any Changes ...' button immediately after editing these notes! |  |  |  | the 'Save any Changes ...' button immediately after editing these notes!

## Help
How this spreadsheet works |  | Click to Return to Menu
I would appreciate notification of any issues or positive suggestions for the spreadsheet. Please email Ben Morris |  |  | e-mail Ben Morris
Design a sail
step 1:
Step 2:
Step 3:
Step 4:
Step 5: | You are now ready to create your seams on the sail using the board lift calculated on the 4 panel sail.
Saving
Saving Data:
Saving SS:
Exporting:
Importing:
Other Issues
Locked sheets:
Variable panels:
Spinner:
Deleting Records:
Order of records:
On open:
Version changes
Version:1.1 | Added process to check if data has been changed and prompts for saving if leaving a record
Added process to allow Board Length and Radius to be saved in ALL records or just the current one
On the menu page, the default values for seams in all sail types are set and loaded. It is probably best to leave this record as the default setting and do all designing in a new record. Add a new record by clicking on the 'Save current data as New Record' button. This will always create a new record based on the record that was initially selected. It will thus be a copy of the default set of seams. You will be prompted for a new name. Type in a descriptive name e.g. 4 panel sail for IOM. A new record will appear on the list and be selected. Use the 'Set Parameters page to adjust sail panel length you will be using. NB the use of the terms '4 panel' or '6 panel' etc within the name will automatically move the selection to that area of the 'Built_in_Draft-Lift needed' sheet when it is opened.
Switch to the 'Built_in_Draft-lift needed' sheet using either the blue cells on the page of the tab at the bottom of the page. At the top of the page is a general description of sail design and is followed by a reminder of the parameters you have selected on the parameter page. adjust if necessary. Scroll down to the set of seam values for the 4 seam sail and try adjusting the curvature on the foot and seams and see the values generated for the board lift for each seam and a graph representing the 'mould' of the sail produced. Values of curvature between 8 and 12 should be enough for most situations. Once you are happy with these values you can save your changes by clicking the 'Save any Changes .... ' button. Remember to use the 'Save any Changes ... button after making any change you wish to save
As you can see in step 2, the values you have selected for your seam curvature and the board lift etc have been saved. They are stored in a sheet called 'Values' which you can select from the tab below. Note that all information for all sail options are stored each time so you could have the values for a 5 panel main and a 4 panel jib for say a Marblehead yacht created on the same worksheet (provided the panel length is the same!) As the name is stored as well it ought to reflect the sail(s) you are creating, so use the 'Edit selected Brief Description' button to re-name it to reflect the two sails on the sheet e.g. "5 panel Main and 4 Panel Jib for Marblehead". I would highly recommend that only one sail definition per record is used! Should you try to move to a new record or close the program a check is run to see if any changes have occurred. If so a prompt to save the record will appear. If you have made changes you haven't yet saved and want to undo them ie return to the original set of values, then click on the same record again and when prompted to save respond 'No' and the original values will be reloaded.
While the data for the seams is stored on the 'Values' sheet if you click the 'Save any Changes button, the whole spreadsheet workbook also needs saving in order to save the data in the values sheet. Providing you have allowed macros to run, the spreadsheet will automatically be saved as it's closing down. Saving it using the normal process using the toolbars or menu items is OK at any time . Check it out by making some changes, close the spreadsheet and re-open it to see that in fact the information has been saved. So to make clear, the 'Save any Changes .....' button on the sheets updates the information in the 'Values' sheet while the normal save process saves the whole spreadsheet including the 'Values' information.
All of the sheets are locked and only allow changes to be made on cells that are coloured orange or pale yellow. While there is no password on this lock I would recommend that you leave the arrangement as it is. A lot of programming code is used to automate many of the processes which may not work as expected if changes are made to cells, or buttons. Should there be an issue with the programming etc please let me know so that I can fix it for all users.
I have found this extremely useful in designing sails and have included a couple of examples where the panel length varies up the sail. This can have an advantage in forcing shape into the lower sections of the sail by placing seams closer together whilst allowing the upper sections to be less supported where seams are much further apart. This allows the sail to 'twist off' more easily than a sail which has more regularly shaped seams. Using small panel lengths for the first two seams allows the first one to be set up as a diagonal seam. Only one sail can be set up at a time with this system so two data groups would need to be done for a main and a jib. If you include the word 'variable' in the description/name of the data set, the 'Built_in_draft-lift needed' page will open to the appropriate place to view and edit these sails. The big advantage is it negates the need to change the panel length on the parameter page as the formulas take into account the actual panel length used. I use the process almost exclusively even if the panel lengths are the same.
As the spreadsheet can contain your valuable data for many sails, it is important that you do an occasional backup of the data. There is a button on the 'Menu' page which 'Exports' the data stored in the values page to a csv file called 'Sail Board Chord Depth yymmdd.csv', where yymmdd represent the year, month and day, which will be created in the same folder that the spreadsheet file exists so they should appear on a folder tree next to each other. This is useful as at a later stage as the spreadsheet program is updated, you will be able to 'import' the information using the 'Import' button on the 'Menu' page. Only 10 previous files are stored older ones are deleted. (You could grab the older ones and place them for safe keeping in another folder)
DO NOT change the contents or structure of the exported files as any changes may interfere with the importing processes at a later stage.
The spinner control on the 'Menu' page only becomes active should the number of saved records exceed 5. It will then display the next or preceding group of records. The number of blocks of 5 is displayed just above the spinner. Remember tho that the selected or current record is still the one displayed in the box just above the list of sail definitions and you need to 'click' on a definition to make it the current selected record.
It is assumed that the user has either built the sail seam building board or has a working knowledge of its operation and so understands the concepts of board width, panel length, lift etc
It also assumes you have looked through the sheets and have made the adjustments on the 'Set_board_parameters' to set the radius to match your board, the board length and panel length correct for your sails. As there will probably be a different panel length on every sail you design basically only one sail can be saved at a time.
It also assumes when opening the spreadsheet you have allowed macros if prompted in Excel 2003 or 'Allow all Content' in later excel versions. This is important as most function of the sheets WILL NOT WORK if macros are not used. If you are concerned by this then run the file through a virus checker to ensure the file is safe.
Records can be deleted using the 'using the 'Delete Selected Record' button on the 'Menu' page. The list will automatically adjust even if more than 5 records are present and the next record selected
There is an option to save descriptive notes on the sail design or performance so you can make informed decisions next time you make another sail or similar sail. This might be added later after the sail is set on the yacht or used while sailing. Simply add the notes and 'Save any Changes ...' While the text box can contain an indefinite amount of text, brief notes with minimal line returns will make the information more accessible. The area is visible and directly editable on the Menu page only. Remember to use the 'Save any Changes ... button after making any change
Calculate the length of the panels you are going to use. Divide the luff by the number of panels to get this value. Move to the 'Set_board_parameters' and enter the panel length. Once set proceed to step 3. NB this value will need to be set for every separate sail if you use panels of different length. Remember to use the 'Save any changes ...' button after changing panel length. 'This value needs only to be accurate to the nearest 20 mm or so as the changes over this amount are small. See 'Variable Panels' lower in the help to use this more flexible system.
Use the scroll arrows to the left of the record list on the 'Menu' sheet to move records up or down in the list. Remember that record 1 (default values) is fixed and cannot change position so it can’t be moved down the list or record 2 can’t be moved up the list. This might be useful if you wish to consolidate your list of sail designs by placing related sail types together e.g. all IOM sails together.
There may be occasions where you may wish to view a previously exported file as it contained a sail definition you may have deleted on the current data OR there may be a later version of this whole spreadsheet released and you would want to import all your sail definitions you have already done. If looking at an earlier set of definitions make sure you do an export of your current definitions first to allow returning to your current data.
Using the 'Yes' option replaces all records with those from the file selected.
Importing a single record from a previously exported file involves these steps
1: Do an export of the current data (using the 'Yes' option which replaces all records
2: Import the previous data where you suspect the record is view the record, verify it is the one you want and note its record number.
3: Import the current data back again using the 'Yes' option
4: Import using the 'No' option to select single record, add the record number when prompted and proceed. It will be added to the end of your record list.
The program will open based on the last record being accessed.

## ValuesBU (hidden)
1 | 2 | 3 | 4 | 5 | 6 | 7 | 8 | 9
Default Values | Marblehead mainsail using 5 panels of 405 mm each | Marblehead Mainsail variable 6 panel length for new Jive Marblehead | Marblehead jib 4 variable panels for Martin | 10R mainsail for Steve Young SE Hills old style yacht use variable process | 10R Jib for Steve Young variable seams luff 1430 mm | Marblehead C Rig Main Malcom variable seams | Marblehead jib C - Rig Malcom variable panel | IOM Jib 'A' rig variable panel
Start 'Board data' DO NOT add rows below in this section
2013-06-28 | 14/06/2013 | 14/06/2013 | 15/06/2013 | 2013-06-24 | 2013-06-24 | 2013-07-02 | 2013-07-02 | 2013-07-07
225 | 225 | 225 | 225 | 225 | 225 | 225 | 225 | 225
400 | 405 | 400 | 400 | 400 | 400 | 400 | 400 | 400
637 | 637 | 637 | 637 | 637 | 637 | 637 | 637 | 637
Start '5 Seam' DO Not add rows in 5 Seam section
4 | 4 | 4 | 4 | 4 | 4 | 4 | 4 | 4
8 | 8 | 8 | 8 | 8 | 8 | 8 | 8 | 8
9 | 9 | 9 | 9 | 9 | 9 | 9 | 9 | 9
9.25 | 9.25 | 9.25 | 9.25 | 9.25 | 9.25 | 9.25 | 9.25 | 9.25
9.5 | 9.5 | 9.5 | 9.5 | 9.5 | 9.5 | 9.5 | 9.5 | 9.5
10 | 10 | 10 | 10 | 10 | 10 | 10 | 10 | 10
Start '4 Seam' DO NOT add rows in 4 seam section
4 | 4 | 4 | 4 | 4 | 4 | 4 | 4 | 4
9 | 9 | 9 | 9 | 9 | 9 | 9 | 9 | 9
9.25 | 9.25 | 9.25 | 9.25 | 9.25 | 9.25 | 9.25 | 9.25 | 9.25
9.5 | 9.5 | 9.5 | 9.5 | 9.5 | 9.5 | 9.5 | 9.5 | 9.5
10 | 10 | 10 | 10 | 10 | 10 | 10 | 10 | 10
Start '3 Seam' DO Not add rows in 3 seam section
4 | 4 | 4 | 4 | 4 | 4 | 4 | 4 | 4
8.75 | 8.75 | 8.75 | 8.75 | 8.75 | 8.75 | 8.75 | 8.75 | 8.75
9 | 9 | 9 | 9 | 9 | 9 | 9 | 9 | 9
9.5 | 9.5 | 9.5 | 9.5 | 9.5 | 9.5 | 9.5 | 9.5 | 9.5
Start 2 Seam DO NOT add rows in 2 seam section
4 | 4 | 4 | 4 | 4 | 4 | 4 | 4 | 4
9 | 9 | 9 | 9 | 9 | 9 | 9 | 9 | 9
10 | 10 | 10 | 10 | 10 | 10 | 10 | 10 | 10
Start 'Panel Nos' DO NOT add rows in Panel Nos section
150 | 175 | 150 | 150 | 150 | 125 | 300 | 250 | 250
260 | 300 | 150 | 260 | 150 | 125 | 350 | 325 | 350
370 | 425 | 350 | 370 | 350 | 300 | 400 | 525 | 725
540 | 600 | 400 | 540 | 400 | 370 | 525
|  | 460 |  | 450 | 510
|  | 520 |  | 510
Start 'X Seam' DO NOT add rows in Seam X section
4.5 | 4 | 4.5 | 4.5 | 4 | 4 | 4 | 4 | 4.5
8.25 | 8.5 | 7.5 | 8.25 | 8 | 7.5 | 8.5 | 9 | 9
8.75 | 9.3 | 8.75 | 8.75 | 9.25 | 9 | 9 | 10 | 10
9.5 | 10 | 9 | 9.5 | 9.5 | 9.5 | 9.5
|  | 9.25 |  | 9.75 | 10.5
|  | 10 |  | 10.5
4.5 | 4 | 4.5 | 4.5 | 4 | 4 | 4 | 4 | 4.5
Start SailNotes DO NOT add rows in this section
This record will remain to show a standard set of values as a basis for starting to design sails. The first task should be to set the board parameters on the 'set parameter page viz. Radius and board length. The sheet contains information about the step | This is an example of a constant panel length sail. The 5 panel setup will show on the draft-lift sheet because of the '5 panel' present but no 'variable panel' mentioned. Remember to set the panel length in the 'Set_ board ….' page to match the 405 mm n | Great sail giving drive down low while allowing easy twist up high. As the word 'Variable' is included in the description, the draft-lift page will open at the variable panel setup even tho the '6 panel' words are there. This sail is designed to have a di | Forced lower seams well down so sail depth starts low. Seems to be fast off the wind but suffers a little in pointing. Sail twists off readily in gusts so unsupported large top panel works OK! This sail design will open in the Variable seam section as the | this is a 2010 luff sail so I suggest about 5 panels or 6 if use a diag DON'T FORGET to click the 'Save any Changes ...' button immediately after editing these notes! | 4 panels increasing panel length max curvature 10.5% in top seam DON'T FORGET to click the 'Save any Changes ...' button immediately after editing these notes! | Made 25/6/2013 Mainsail with seams closer at bottom max draft ~ 10% 4 seams three battens Nb this before the 1.3 curve factor. DON'T FORGET to click the 'Save any Changes ...' button immediately after editing these notes! | Made 25/6/2013 Only two seams with ~ 3/4 mm luff round in bottom half two battens 10% max draft in top seam. Note this is before the 1.3 curve factor DON'T FORGET to click the 'Save any Changes ...' button immediately after editing these notes! | 2/7/13 Using 4.5 to 10 % depth on new version with 1.3 curve factor built in so lifts are significantly larger than what I have used in the past. DON'T FORGET to click the 'Save any Changes ....' button immediately after editing these notes!
s you should take to set these. The sail Panel length can be adjusted to suit your most common size but it will probably vary for every sail. While the seam curvature can be varied on this record, I would suggest you create a new record or use the samples | needed for a luff of 2025 mm. Luff 2025 mm /5 = 405 mm. Remember to set the Radius and Board length for your board for this sample When cutting the panels for the sails remember to add the extra 8 mm or so needed for the seam itself. Update the parameters | agonal seam across lowest section so is set to appear half way (150mm) between foot and the 300mm seam. This gives shape down low and allows greater flexibility if the foot draft is varied. Remember to change the two parameters in this example if you wis | word 'variable' appears in the brief description above. Remember to fix the two parameters board length and radius in this examples if you wish to keep it. DON'T FORGET to click the 'Save any Changes ...' button immediately after editing these notes!
below to examine the effects of varying curvatures etc. That test record can be deleted after anyway. I have included some examples of sails with notes to serve as a guide but remember these will not have your radius or board length. You must fix the t | to match yours in this samples if you wish to keep it or simply examine and delete it. DON'T FORGET to click the 'Save any Changes ...' button immediately after editing these notes! | h to keep it or simply delete it after you have examined it. DON'T FORGET to click the 'Save any Changes ...' button immediately after editing these notes!
wo parameters in these examples if you wish to keep them or simply examine and delete them. DON'T FORGET to click the 'Save any Changes ...' button immediately after editing these notes!

## ExportFiles (hidden)
Sail Board Chord Depth 130703.csv | 2013-07-03