## Parabola
Parabola curve analysis
The parabola is given by x=at^2, y=2at, where a is a parameter and t is a variable. The focus is (a,0), vertex (0,0), directrix x=-a.
Rough out a parabolic arc by setting start and end values of 't', to yield a required % max draft and position.
Set the required chord. The spreadsheet than translates, rotates, and scales the arc. 'Scaled' tab gives final shape.
The analysis is approximate, since it numerically processes the list of 101 points.
Start t | 0.001 |  |  | a | 1 |  | Parameter (leave at 1)
End t | 1.001
|  |  |  | chord | 500 | mm | Desired chord (NB it is the girth that is "measured")
Steps | 100 |  |  | len start | 0.44703 |  | After scaling
Incr | 0.01 |  |  | len end | 513.7358 |  | After scaling
|  |  |  | girth | 513.2888 | mm | Est arc length = len (0 to end t) - len (0 to start t).
|  |  |  | sag | -13.2888 | mm | Est outhaul movement
Check 2: | OK |  |  | max y | 49.96
|  |  |  | x of max y | 224.97
If "Check 2" is "Oops", then |  |  |  | start r | 0.44703 |  | Initial radius at start of arc
there is more than one max y |  |  |  | end r | 500.3998 |  | Final radius at end of arc
|  |  |  | max draft | 49.96 | mm | Amount of max draft
|  |  |  | r at max dr | 230.8844 | mm | Radius at position of maximum draft
|  |  |  | % max draft | 10% | 9.992% | Max draft as % of chord
|  |  |  | draft posn | 44.99% |  | Est posn of max draft wrt to chord
|  |  |  | entry (est) | 26.5536 | deg | 26.5536 | 26.5536 | (by formula)
|  |  |  | exit (est) | -18.4178 | deg | -18.4178 | -18.4178 | (by formula)
|  |  |  | force angle | 4.0679 | deg | Forward inclination of sail lift force
|  |  |  | zero lift | -11.1216 | deg | Pankhurst (Abbott & von Doenhoff, p72)
|  |  |  | zero lift | -11.4592 | deg | Tanner (CL=0 at -2m, where m=%max draft)
|  |  |  | zero lift | -8.4538 | deg | Theodorsen (Abbott & von Doenhoff, p.71)
|  |  |  | zero lift | -9.2254 | deg | Non-adjusted Theodorsen
|  |  |  | "ideal" alpha | 2.095 | deg | Theodorsen (Abbott & von Doenhoff, p.71)
|  |  |  | "ideal" Cl | 1.1568 |  | Theodorsen (Abbott & von Doenhoff, p.71)
|  |  |  | max CL (est) | 2.0843 |  | Empirical (CL=pi(Entry+2m))
|  |  |  | Cm | -0.295 |  | Pankhurst (Abbott & von Doenhoff, p72)
|  |  |  | Cm | -0.23079 |  | Theodorsen (Abbott & von Doenhoff, p.71)
The graph is plotted for a visual representation, from points 0 to 100.
Points -1 and 101 are used to estimate
the entry and exit tangents. | [5 empty] | Translate |  | Rotate |  | Scale
[6 empty] | x | 1e-06 | phi | 63.3891 | s |  | 223.5173
[6 empty] | y | 0.002 | sin | 0.89407
[8 empty] | cos | 0.44793 |  |  |  | find | find | find | x/c | 0.125 | 0.25 | 0.5 | 0.75 | 1 | 1.5 | 2 | 2.5 | 3 | 4 | 5 | 6 | 7 | 8 | 9 | 9.5
Point # | t | r | Th | x | y | x' | y' | x'' | y'' | x''' | x/c | y''' | max y | corr x | corr r | y/c | 0.0039568 | 0.011631 | 0.022542 | 0.032734 | 0.042206 | 0.056395 | 0.070783 | 0.082294 | 0.089688 | 0.098481 | 0.09928 | 0.092086 | 0.078777 | 0.058993 | 0.032734 | 0.018985
-1 | -0.009 | 0.018 | 0.018 | 8.1e-05 | -0.018 | 8e-05 | -0.02 | -0.017846 | -0.0090301 | -3.9888 | -0.079776 | -2.0184
0 | 0.001 | 0.002 | -0.002 | 1e-06 | 0.002 | 0 | 0 | 0 | 0 | 0 | 0 | 0 | 0 | 0 | 0
1 | 0.011 | 0.022 | -0.021999 | 0.000121 | 0.022 | 0.00012 | 0.02 | 0.017935 | 0.0088513 | 4.0088 | 0.080176 | 1.9784 | 0 | 0 | 0 |  | 0 | 2.11 | 1.56 | 0 | 2.41 | 0 | 2.94 | 0 | 2.88 | 3.13 | 3.67 | 4.69 | 6.72 | 11.75 | 21.7 | 99.85 | Estimating angle of zero lift (Pankhurst)
2 | 0.021 | 0.042002 | -0.041994 | 0.000441 | 0.042 | 0.00044 | 0.04 | 0.03596 | 0.017524 | 8.0377 | 0.16075 | 3.9169 | 0 | 0 | 0 |  | 0 | 0.049081 | 0.070331 | 0 | 0.20343 | 0 | 0.41621 | 0 | 0.5166 | 0.61649 | 0.72872 | 0.86377 | 1.0588 | 1.3863 | 1.4206 | 3.7913 | 11.1216
3 | 0.031 | 0.062007 | -0.06198 | 0.000961 | 0.062 | 0.00096 | 0.06 | 0.054074 | 0.026017 | 12.0865 | 0.24173 | 5.8153 | 0 | 0 | 0
4 | 0.041 | 0.082017 | -0.081954 | 0.001681 | 0.082 | 0.00168 | 0.08 | 0.072278 | 0.034332 | 16.1554 | 0.32311 | 7.6739 | 0 | 0 | 0
5 | 0.051 | 0.10203 | -0.10191 | 0.002601 | 0.102 | 0.0026 | 0.1 | 0.090572 | 0.042468 | 20.2443 | 0.40489 | 9.4924 | 0 | 0 | 0 |  | 0 | -0.156 | -0.104 | 0 | -0.124 | 0 | -0.074 | 0 | -0.009 | 0.045 | 0.101 | 0.17 | 0.273 | 0.477 | 0.786 | 3.026 | Estimating moment coefficient (Pankhurst)
6 | 0.061 | 0.12206 | -0.12185 | 0.003721 | 0.122 | 0.00372 | 0.12 | 0.10895 | 0.050426 | 24.3532 | 0.48706 | 11.271 | 0 | 0 | 0 |  | 0 | -0.0036288 | -0.0046887 | 0 | -0.010467 | 0 | -0.010476 | 0 | -0.0016144 | 0.0088633 | 0.020055 | 0.031309 | 0.043012 | 0.056279 | 0.051458 | 0.1149 | 0.295
7 | 0.071 | 0.14209 | -0.14176 | 0.005041 | 0.142 | 0.00504 | 0.14 | 0.12743 | 0.058204 | 28.4822 | 0.56964 | 13.0096 | 0 | 0 | 0
8 | 0.081 | 0.16213 | -0.16165 | 0.006561 | 0.162 | 0.00656 | 0.16 | 0.14599 | 0.065803 | 32.6312 | 0.65262 | 14.7082 | 0 | 0 | 0
9 | 0.091 | 0.18219 | -0.1815 | 0.008281 | 0.182 | 0.00828 | 0.18 | 0.16464 | 0.073224 | 36.8002 | 0.736 | 16.3669 | 0 | 0 | 0 |  | 2.901 | 2.091 | 1.537 | 1.306 | 1.179 | 1.049 | 0.995 | 0.98 | 0.992 | 1.083 | 1.273 | 1.624 | 2.315 | 3.979 | 10.61 | 29.21 | Estimating angle of zero lift (Theodorsen)
10 | 0.101 | 0.20226 | -0.20132 | 0.010201 | 0.202 | 0.0102 | 0.2 | 0.18338 | 0.080466 | 40.9892 | 0.81978 | 17.9856 | 0 | 0 | 0 |  | 0.036263 | 0.026138 | 0.038425 | 0.03265 | 0.029475 | 0.05245 | 0.04975 | 0.049 | 0.0496 | 0.1083 | 0.1273 | 0.1624 | 0.2315 | 0.3979 | 1.061 | 1.4605 |  |  |  |  | 0.964 | 0.018985
11 | 0.111 | 0.22234 | -0.22109 | 0.012321 | 0.222 | 0.01232 | 0.22 | 0.20221 | 0.087529 | 45.1983 | 0.90397 | 19.5643 | 0 | 0 | 0 |  | 0.00014348 | 0.000304 | 0.00086617 | 0.0010688 | 0.001244 | 0.0029579 | 0.0035215 | 0.0040324 | 0.0044485 | 0.010666 | 0.012638 | 0.014955 | 0.018237 | 0.023473 | 0.034731 | 0.027727 | 0.16101 |  |  |  | -0.0954 | 0.333
12 | 0.121 | 0.24244 | -0.24083 | 0.014641 | 0.242 | 0.01464 | 0.24 | 0.22113 | 0.094414 | 49.4273 | 0.98855 | 21.1031 | 0 | 0 | 0 | [19 empty] | Beta(0)= |  | 0.14755 | rad
13 | 0.131 | 0.26256 | -0.26052 | 0.017161 | 0.262 | 0.01716 | 0.26 | 0.24014 | 0.10112 | 53.6764 | 1.0735 | 22.6019 | 0 | 0 | 0 | [21 empty] | 8.4538 | degrees
14 | 0.141 | 0.2827 | -0.28015 | 0.019881 | 0.282 | 0.01988 | 0.28 | 0.25924 | 0.10765 | 57.9456 | 1.1589 | 24.0607 | 0 | 0 | 0
15 | 0.151 | 0.30286 | -0.29974 | 0.022801 | 0.302 | 0.0228 | 0.3 | 0.27843 | 0.11399 | 62.2347 | 1.2447 | 25.4796 | 0 | 0 | 0 | [18 empty] | Non-adj beta(0)= |  |  | 9.2254
16 | 0.161 | 0.32304 | -0.31926 | 0.025921 | 0.322 | 0.02592 | 0.32 | 0.29771 | 0.12016 | 66.5439 | 1.3309 | 26.8585 | 0 | 0 | 0
17 | 0.171 | 0.34325 | -0.33872 | 0.029241 | 0.342 | 0.02924 | 0.34 | 0.31708 | 0.12615 | 70.8731 | 1.4175 | 28.1974 | 0 | 0 | 0 |  | 8.774 | 6.085 | 4.131 | 3.226 | 2.667 | 1.96 | 1.502 | 1.156 | 0.873 | 0.408 | 0 | -0.408 | -0.873 | -1.502 | -2.667 | -4.131 | Estimating pitching moment (Theodorsen)
18 | 0.181 | 0.36348 | -0.35812 | 0.032761 | 0.362 | 0.03276 | 0.36 | 0.33654 | 0.13196 | 75.2223 | 1.5044 | 29.4964 | 0 | 0 | 0 |  | 0.10967 | 0.076063 | 0.10328 | 0.08065 | 0.066675 | 0.098 | 0.0751 | 0.0578 | 0.04365 | 0.0408 | 0 | -0.0408 | -0.0873 | -0.1502 | -0.2667 | -0.20655
19 | 0.191 | 0.38374 | -0.37745 | 0.036481 | 0.382 | 0.03648 | 0.38 | 0.35609 | 0.1376 | 79.5916 | 1.5918 | 30.7554 | 0 | 0 | 0 |  | 0.00043397 | 0.00088466 | 0.002328 | 0.00264 | 0.0028141 | 0.0055267 | 0.0053158 | 0.0047566 | 0.0039149 | 0.004018 | 0 | -0.0037571 | -0.0068772 | -0.0088607 | -0.0087301 | -0.0039213 | 0.0004863 |  | Mu(0)
20 | 0.201 | 0.40403 | -0.39671 | 0.040401 | 0.402 | 0.0404 | 0.4 | 0.37572 | 0.14305 | 83.9808 | 1.6796 | 31.9744 | 0 | 0 | 0 | [19 empty] | Cm= |  | -0.23079
21 | 0.211 | 0.42434 | -0.4159 | 0.044521 | 0.422 | 0.04452 | 0.42 | 0.39545 | 0.14833 | 88.3901 | 1.7678 | 33.1535 | 0 | 0 | 0
22 | 0.221 | 0.44469 | -0.43501 | 0.048841 | 0.442 | 0.04884 | 0.44 | 0.41527 | 0.15342 | 92.8194 | 1.8564 | 34.2925 | 0 | 0 | 0 |  | 113.15 | 39.73 | 13.84 | 7.403 | 4.716 | 2.447 | 1.492 | 0.98 | 0.662 | 0.271 | 0 | -0.271 | -0.662 | -1.492 | -4.716 | -13.84 | Estimating ideal angle of attack (Theodorsen)
23 | 0.231 | 0.46507 | -0.45404 | 0.053361 | 0.462 | 0.05336 | 0.46 | 0.43517 | 0.15834 | 97.2688 | 1.9454 | 35.3917 | 0 | 0 | 0 |  | 1.4144 | 0.49662 | 0.346 | 0.18507 | 0.1179 | 0.12235 | 0.0746 | 0.049 | 0.0331 | 0.0271 | 0 | -0.0271 | -0.0662 | -0.1492 | -0.4716 | -0.692 |  |  | 0.467 | 0.022542 | -0.467 | 0.018985
24 | 0.241 | 0.48549 | -0.47298 | 0.058081 | 0.482 | 0.05808 | 0.48 | 0.45517 | 0.16308 | 101.7381 | 2.0348 | 36.4508 | 0 | 0 | 0 |  | 0.0055964 | 0.0057761 | 0.0077995 | 0.0060582 | 0.0049761 | 0.0068999 | 0.0052804 | 0.0040324 | 0.0029687 | 0.0026688 | 0 | -0.0024955 | -0.005215 | -0.0088017 | -0.015437 | -0.013137 | -0.0044029 |  | 0.0472 | 0.49975 | 0.0472 | 0.333
25 | 0.251 | 0.50594 | -0.49184 | 0.063001 | 0.502 | 0.063 | 0.5 | 0.47525 | 0.16764 | 106.2275 | 2.1246 | 37.47 | 0 | 0 | 0 | [19 empty] | Alpha(I)= |  | 0.036564 | rad
26 | 0.261 | 0.52643 | -0.51061 | 0.068121 | 0.522 | 0.06812 | 0.52 | 0.49543 | 0.17202 | 110.7369 | 2.2147 | 38.4492 | 0 | 0 | 0 | [21 empty] | 2.095 | degrees
27 | 0.271 | 0.54695 | -0.52929 | 0.073441 | 0.542 | 0.07344 | 0.54 | 0.51569 | 0.17622 | 115.2664 | 2.3053 | 39.3885 | 0 | 0 | 0 | [19 empty] | Cl(I)= |  | 1.1568
28 | 0.281 | 0.56752 | -0.54787 | 0.078961 | 0.562 | 0.07896 | 0.56 | 0.53605 | 0.18024 | 119.8158 | 2.3963 | 40.2877 | 0 | 0 | 0
29 | 0.291 | 0.58813 | -0.56636 | 0.084681 | 0.582 | 0.08468 | 0.58 | 0.55649 | 0.18409 | 124.3853 | 2.4877 | 41.147 | 0 | 0 | 0 | [19 empty] | Non-adjusted alpha(I)= |  | 0.0069696 | rad
30 | 0.301 | 0.60878 | -0.58475 | 0.090601 | 0.602 | 0.0906 | 0.6 | 0.57702 | 0.18775 | 128.9748 | 2.5795 | 41.9664 | 0 | 0 | 0 | [21 empty] | 0.39933 | degrees
31 | 0.311 | 0.62948 | -0.60304 | 0.096721 | 0.622 | 0.09672 | 0.62 | 0.59765 | 0.19124 | 133.5844 | 2.6717 | 42.7458 | 0 | 0 | 0
32 | 0.321 | 0.65022 | -0.62122 | 0.10304 | 0.642 | 0.10304 | 0.64 | 0.61836 | 0.19455 | 138.2139 | 2.7643 | 43.4852 | 0 | 0 | 0
33 | 0.331 | 0.671 | -0.6393 | 0.10956 | 0.662 | 0.10956 | 0.66 | 0.63916 | 0.19768 | 142.8635 | 2.8573 | 44.1846 | 0 | 0 | 0
34 | 0.341 | 0.69184 | -0.65727 | 0.11628 | 0.682 | 0.11628 | 0.68 | 0.66005 | 0.20063 | 147.5331 | 2.9507 | 44.8441 | 0 | 0 | 0
35 | 0.351 | 0.71273 | -0.67513 | 0.1232 | 0.702 | 0.1232 | 0.7 | 0.68103 | 0.2034 | 152.2227 | 3.0445 | 45.4636 | 0 | 0 | 0
36 | 0.361 | 0.73367 | -0.69288 | 0.13032 | 0.722 | 0.13032 | 0.72 | 0.7021 | 0.20599 | 156.9324 | 3.1386 | 46.0431 | 0 | 0 | 0
37 | 0.371 | 0.75466 | -0.71052 | 0.13764 | 0.742 | 0.13764 | 0.74 | 0.72326 | 0.20841 | 161.6621 | 3.2332 | 46.5827 | 0 | 0 | 0
38 | 0.381 | 0.7757 | -0.72804 | 0.14516 | 0.762 | 0.14516 | 0.76 | 0.74451 | 0.21064 | 166.4118 | 3.3282 | 47.0823 | 0 | 0 | 0
39 | 0.391 | 0.7968 | -0.74545 | 0.15288 | 0.782 | 0.15288 | 0.78 | 0.76585 | 0.2127 | 171.1815 | 3.4236 | 47.5419 | 0 | 0 | 0
40 | 0.401 | 0.81796 | -0.76274 | 0.1608 | 0.802 | 0.1608 | 0.8 | 0.78728 | 0.21458 | 175.9712 | 3.5194 | 47.9616 | 0 | 0 | 0
41 | 0.411 | 0.83918 | -0.77991 | 0.16892 | 0.822 | 0.16892 | 0.82 | 0.8088 | 0.21628 | 180.781 | 3.6156 | 48.3413 | 0 | 0 | 0
42 | 0.421 | 0.86045 | -0.79696 | 0.17724 | 0.842 | 0.17724 | 0.84 | 0.83041 | 0.2178 | 185.6108 | 3.7122 | 48.681 | 0 | 0 | 0
43 | 0.431 | 0.88179 | -0.81388 | 0.18576 | 0.862 | 0.18576 | 0.86 | 0.85211 | 0.21914 | 190.4606 | 3.8092 | 48.9808 | 0 | 0 | 0
44 | 0.441 | 0.90319 | -0.83069 | 0.19448 | 0.882 | 0.19448 | 0.88 | 0.87389 | 0.2203 | 195.3305 | 3.9066 | 49.2406 | 0 | 0 | 0
45 | 0.451 | 0.92465 | -0.84737 | 0.2034 | 0.902 | 0.2034 | 0.9 | 0.89577 | 0.22128 | 200.2203 | 4.0044 | 49.4604 | 0 | 0 | 0
46 | 0.461 | 0.94618 | -0.86393 | 0.21252 | 0.922 | 0.21252 | 0.92 | 0.91774 | 0.22209 | 205.1302 | 4.1026 | 49.6402 | 0 | 0 | 0
47 | 0.471 | 0.96777 | -0.88036 | 0.22184 | 0.942 | 0.22184 | 0.94 | 0.93979 | 0.22271 | 210.0602 | 4.2012 | 49.7801 | 0 | 0 | 0
48 | 0.481 | 0.98943 | -0.89666 | 0.23136 | 0.962 | 0.23136 | 0.96 | 0.96194 | 0.22316 | 215.0101 | 4.3002 | 49.8801 | 0 | 0 | 0
49 | 0.491 | 1.0112 | -0.91284 | 0.24108 | 0.982 | 0.24108 | 0.98 | 0.98417 | 0.22343 | 219.9801 | 4.3996 | 49.94 | 0 | 0 | 0
50 | 0.501 | 1.033 | -0.92889 | 0.251 | 1.002 | 0.251 | 1 | 1.0065 | 0.22352 | 224.97 | 4.4994 | 49.96 | 1 | 224.97 | 1.033
51 | 0.511 | 1.0548 | -0.94482 | 0.26112 | 1.022 | 0.26112 | 1.02 | 1.0289 | 0.22343 | 229.9801 | 4.5996 | 49.94 | 0 | 0 | 0
52 | 0.521 | 1.0768 | -0.96061 | 0.27144 | 1.042 | 0.27144 | 1.04 | 1.0514 | 0.22316 | 235.0101 | 4.7002 | 49.8801 | 0 | 0 | 0
53 | 0.531 | 1.0988 | -0.97628 | 0.28196 | 1.062 | 0.28196 | 1.06 | 1.074 | 0.22271 | 240.0602 | 4.8012 | 49.7801 | 0 | 0 | 0
54 | 0.541 | 1.1209 | -0.99181 | 0.29268 | 1.082 | 0.29268 | 1.08 | 1.0967 | 0.22209 | 245.1302 | 4.9026 | 49.6402 | 0 | 0 | 0
55 | 0.551 | 1.1431 | -1.0072 | 0.3036 | 1.102 | 0.3036 | 1.1 | 1.1195 | 0.22128 | 250.2203 | 5.0044 | 49.4604 | 0 | 0 | 0
56 | 0.561 | 1.1653 | -1.0225 | 0.31472 | 1.122 | 0.31472 | 1.12 | 1.1423 | 0.2203 | 255.3305 | 5.1066 | 49.2406 | 0 | 0 | 0
57 | 0.571 | 1.1876 | -1.0376 | 0.32604 | 1.142 | 0.32604 | 1.14 | 1.1653 | 0.21914 | 260.4606 | 5.2092 | 48.9808 | 0 | 0 | 0
58 | 0.581 | 1.21 | -1.0527 | 0.33756 | 1.162 | 0.33756 | 1.16 | 1.1883 | 0.2178 | 265.6108 | 5.3122 | 48.681 | 0 | 0 | 0
59 | 0.591 | 1.2325 | -1.0676 | 0.34928 | 1.182 | 0.34928 | 1.18 | 1.2115 | 0.21628 | 270.781 | 5.4156 | 48.3413 | 0 | 0 | 0
60 | 0.601 | 1.2551 | -1.0823 | 0.3612 | 1.202 | 0.3612 | 1.2 | 1.2347 | 0.21458 | 275.9712 | 5.5194 | 47.9616 | 0 | 0 | 0
61 | 0.611 | 1.2778 | -1.0969 | 0.37332 | 1.222 | 0.37332 | 1.22 | 1.258 | 0.2127 | 281.1815 | 5.6236 | 47.5419 | 0 | 0 | 0
62 | 0.621 | 1.3005 | -1.1114 | 0.38564 | 1.242 | 0.38564 | 1.24 | 1.2814 | 0.21064 | 286.4118 | 5.7282 | 47.0823 | 0 | 0 | 0
63 | 0.631 | 1.3233 | -1.1258 | 0.39816 | 1.262 | 0.39816 | 1.26 | 1.3049 | 0.20841 | 291.6621 | 5.8332 | 46.5827 | 0 | 0 | 0
64 | 0.641 | 1.3462 | -1.14 | 0.41088 | 1.282 | 0.41088 | 1.28 | 1.3285 | 0.20599 | 296.9324 | 5.9386 | 46.0431 | 0 | 0 | 0
65 | 0.651 | 1.3692 | -1.1542 | 0.4238 | 1.302 | 0.4238 | 1.3 | 1.3521 | 0.2034 | 302.2227 | 6.0445 | 45.4636 | 0 | 0 | 0
66 | 0.661 | 1.3923 | -1.1681 | 0.43692 | 1.322 | 0.43692 | 1.32 | 1.3759 | 0.20063 | 307.5331 | 6.1507 | 44.8441 | 0 | 0 | 0
67 | 0.671 | 1.4155 | -1.182 | 0.45024 | 1.342 | 0.45024 | 1.34 | 1.3997 | 0.19768 | 312.8635 | 6.2573 | 44.1846 | 0 | 0 | 0
68 | 0.681 | 1.4388 | -1.1957 | 0.46376 | 1.362 | 0.46376 | 1.36 | 1.4237 | 0.19455 | 318.2139 | 6.3643 | 43.4852 | 0 | 0 | 0
69 | 0.691 | 1.4622 | -1.2093 | 0.47748 | 1.382 | 0.47748 | 1.38 | 1.4477 | 0.19124 | 323.5844 | 6.4717 | 42.7458 | 0 | 0 | 0
70 | 0.701 | 1.4856 | -1.2228 | 0.4914 | 1.402 | 0.4914 | 1.4 | 1.4718 | 0.18775 | 328.9748 | 6.5795 | 41.9664 | 0 | 0 | 0
71 | 0.711 | 1.5092 | -1.2361 | 0.50552 | 1.422 | 0.50552 | 1.42 | 1.496 | 0.18409 | 334.3853 | 6.6877 | 41.147 | 0 | 0 | 0
72 | 0.721 | 1.5328 | -1.2494 | 0.51984 | 1.442 | 0.51984 | 1.44 | 1.5203 | 0.18024 | 339.8158 | 6.7963 | 40.2877 | 0 | 0 | 0
73 | 0.731 | 1.5566 | -1.2625 | 0.53436 | 1.462 | 0.53436 | 1.46 | 1.5447 | 0.17622 | 345.2664 | 6.9053 | 39.3885 | 0 | 0 | 0
74 | 0.741 | 1.5804 | -1.2754 | 0.54908 | 1.482 | 0.54908 | 1.48 | 1.5692 | 0.17202 | 350.7369 | 7.0147 | 38.4492 | 0 | 0 | 0
75 | 0.751 | 1.6044 | -1.2883 | 0.564 | 1.502 | 0.564 | 1.5 | 1.5937 | 0.16764 | 356.2275 | 7.1246 | 37.47 | 0 | 0 | 0
76 | 0.761 | 1.6285 | -1.301 | 0.57912 | 1.522 | 0.57912 | 1.52 | 1.6184 | 0.16308 | 361.7381 | 7.2348 | 36.4508 | 0 | 0 | 0
77 | 0.771 | 1.6526 | -1.3136 | 0.59444 | 1.542 | 0.59444 | 1.54 | 1.6431 | 0.15834 | 367.2688 | 7.3454 | 35.3917 | 0 | 0 | 0
78 | 0.781 | 1.6769 | -1.3261 | 0.60996 | 1.562 | 0.60996 | 1.56 | 1.668 | 0.15342 | 372.8194 | 7.4564 | 34.2925 | 0 | 0 | 0
79 | 0.791 | 1.7012 | -1.3385 | 0.62568 | 1.582 | 0.62568 | 1.58 | 1.6929 | 0.14833 | 378.3901 | 7.5678 | 33.1535 | 0 | 0 | 0
80 | 0.801 | 1.7257 | -1.3507 | 0.6416 | 1.602 | 0.6416 | 1.6 | 1.7179 | 0.14305 | 383.9808 | 7.6796 | 31.9744 | 0 | 0 | 0
81 | 0.811 | 1.7503 | -1.3628 | 0.65772 | 1.622 | 0.65772 | 1.62 | 1.743 | 0.1376 | 389.5916 | 7.7918 | 30.7554 | 0 | 0 | 0
82 | 0.821 | 1.775 | -1.3748 | 0.67404 | 1.642 | 0.67404 | 1.64 | 1.7682 | 0.13196 | 395.2223 | 7.9044 | 29.4964 | 0 | 0 | 0
83 | 0.831 | 1.7998 | -1.3867 | 0.69056 | 1.662 | 0.69056 | 1.66 | 1.7935 | 0.12615 | 400.8731 | 8.0175 | 28.1974 | 0 | 0 | 0
84 | 0.841 | 1.8247 | -1.3985 | 0.70728 | 1.682 | 0.70728 | 1.68 | 1.8188 | 0.12016 | 406.5439 | 8.1309 | 26.8585 | 0 | 0 | 0
85 | 0.851 | 1.8497 | -1.4101 | 0.7242 | 1.702 | 0.7242 | 1.7 | 1.8443 | 0.11399 | 412.2347 | 8.2447 | 25.4796 | 0 | 0 | 0
86 | 0.861 | 1.8748 | -1.4217 | 0.74132 | 1.722 | 0.74132 | 1.72 | 1.8699 | 0.10765 | 417.9456 | 8.3589 | 24.0607 | 0 | 0 | 0
87 | 0.871 | 1.9 | -1.4331 | 0.75864 | 1.742 | 0.75864 | 1.74 | 1.8955 | 0.10112 | 423.6764 | 8.4735 | 22.6019 | 0 | 0 | 0
88 | 0.881 | 1.9254 | -1.4444 | 0.77616 | 1.762 | 0.77616 | 1.76 | 1.9212 | 0.094414 | 429.4273 | 8.5885 | 21.1031 | 0 | 0 | 0
89 | 0.891 | 1.9508 | -1.4556 | 0.79388 | 1.782 | 0.79388 | 1.78 | 1.947 | 0.087529 | 435.1983 | 8.704 | 19.5643 | 0 | 0 | 0
90 | 0.901 | 1.9764 | -1.4667 | 0.8118 | 1.802 | 0.8118 | 1.8 | 1.973 | 0.080466 | 440.9892 | 8.8198 | 17.9856 | 0 | 0 | 0
91 | 0.911 | 2.0021 | -1.4777 | 0.82992 | 1.822 | 0.82992 | 1.82 | 1.999 | 0.073224 | 446.8002 | 8.936 | 16.3669 | 0 | 0 | 0
92 | 0.921 | 2.0279 | -1.4886 | 0.84824 | 1.842 | 0.84824 | 1.84 | 2.025 | 0.065803 | 452.6312 | 9.0526 | 14.7082 | 0 | 0 | 0
93 | 0.931 | 2.0539 | -1.4994 | 0.86676 | 1.862 | 0.86676 | 1.86 | 2.0512 | 0.058204 | 458.4822 | 9.1696 | 13.0096 | 0 | 0 | 0
94 | 0.941 | 2.0799 | -1.51 | 0.88548 | 1.882 | 0.88548 | 1.88 | 2.0775 | 0.050426 | 464.3532 | 9.2871 | 11.271 | 0 | 0 | 0
95 | 0.951 | 2.1061 | -1.5206 | 0.9044 | 1.902 | 0.9044 | 1.9 | 2.1038 | 0.042468 | 470.2443 | 9.4049 | 9.4924 | 0 | 0 | 0
96 | 0.961 | 2.1324 | -1.531 | 0.92352 | 1.922 | 0.92352 | 1.92 | 2.1303 | 0.034332 | 476.1554 | 9.5231 | 7.6739 | 0 | 0 | 0
97 | 0.971 | 2.1588 | -1.5414 | 0.94284 | 1.942 | 0.94284 | 1.94 | 2.1568 | 0.026017 | 482.0865 | 9.6417 | 5.8153 | 0 | 0 | 0
98 | 0.981 | 2.1853 | -1.5516 | 0.96236 | 1.962 | 0.96236 | 1.96 | 2.1834 | 0.017524 | 488.0377 | 9.7608 | 3.9169 | 0 | 0 | 0
99 | 0.991 | 2.212 | -1.5618 | 0.98208 | 1.982 | 0.98208 | 1.98 | 2.2102 | 0.0088513 | 494.0088 | 9.8802 | 1.9784 | 0 | 0 | 0
100 | 1.001 | 2.2388 | 1.5698 | 1.002 | 2.002 | 1.002 | 2 | 2.237 | 0 | 500 | 10 | 0 | 0 | 0 | 0
101 | 1.011 | 2.2657 | 1.5599 | 1.0221 | 2.022 | 1.0221 | 2.02 | 2.2639 | -0.0090301 | 506.0112 | 10.1202 | -2.0184
[13 empty] | 1 | 224.97 | 1.033

## P=43%
Parabola curve analysis with thanks to Lester Gilbert
See Lester Gilbert site
The parabola is given by x=at^2, y=2at, where a is a parameter and t is a variable. The focus is (a,0), vertex (0,0), directrix x=-a.
Rough out a parabolic arc by setting start and end values of 't', to yield a required % max draft and position.
Set the required chord. The spreadsheet than translates, rotates, and scales the arc. 'Scaled' tab gives final shape.
The analysis is approximate, since it numerically processes the list of 101 points.
Start t | 0.105 |  |  | a | 1 |  | Parameter (leave at 1)
End t | 1.3
|  |  |  | chord | 500 | mm | Desired chord (NB it is the girth that is "measured")
Steps | 100 |  |  | len start | 36.015 |  | After scaling
Incr | 0.01195 |  |  | len end | 549.6118 |  | After scaling
|  |  |  | girth | 513.5968 | mm | Est arc length = len (0 to end t) - len (0 to start t).
|  |  |  | sag | -13.5968 | mm | Est outhaul movement
Check 2: | OK |  |  | max y | 50.0082
|  |  |  | x of max y | 214.8693
If "Check 2" is "Oops", then |  |  |  | start r | 35.9986 |  | Initial radius at start of arc
there is more than one max y |  |  |  | end r | 530.8454 |  | Final radius at end of arc
|  |  |  | max draft | 50.0082 | mm | Amount of max draft
|  |  |  | r at max dr | 254.9222 | mm | Radius at position of maximum draft
|  |  |  | % max draft | 10% | 10% | Max draft as % of chord
|  |  |  | draft posn | 42.97% |  | Est posn of max draft wrt to chord
|  |  |  | entry (est) | 29.0939 | deg | 29.0939 | 29.0939 | (by formula)
|  |  |  | exit (est) | -17.3434 | deg | -17.3434 | -17.3434 | (by formula)
|  |  |  | force angle | 5.8753 | deg | Forward inclination of sail lift force
|  |  |  | zero lift | -10.1796 | deg | Pankhurst (Abbott & von Doenhoff, p72)
|  |  |  | zero lift | -11.4592 | deg | Tanner (CL=0 at -2m, where m=%max draft)
|  |  |  | zero lift | -7.7918 | deg | Theodorsen (Abbott & von Doenhoff, p.71)
|  |  |  | zero lift | -8.6503 | deg | Non-adjusted Theodorsen
|  |  |  | "ideal" alpha | 2.6877 | deg | Theodorsen (Abbott & von Doenhoff, p.71)
|  |  |  | "ideal" Cl | 1.1492 |  | Theodorsen (Abbott & von Doenhoff, p.71)
|  |  |  | max CL (est) | 2.2236 |  | Empirical (CL=pi(Entry+2m))
|  |  |  | Cm | -0.26117 |  | Pankhurst (Abbott & von Doenhoff, p72)
|  |  |  | Cm | -0.2045 |  | Theodorsen (Abbott & von Doenhoff, p.71)
The graph is plotted for a visual representation, from points 0 to 100.
Points -1 and 101 are used to estimate
the entry and exit tangents. | [5 empty] | Translate |  | Rotate |  | Scale
[6 empty] | x | 0.011025 | phi | 54.912 | s |  | 171.1861
[6 empty] | y | 0.21 | sin | 0.81827
[8 empty] | cos | 0.57483 |  |  |  | find | find | find | x/c | 0.125 | 0.25 | 0.5 | 0.75 | 1 | 1.5 | 2 | 2.5 | 3 | 4 | 5 | 6 | 7 | 8 | 9 | 9.5
Point # | t | r | Th | x | y | x' | y' | x'' | y'' | x''' | x/c | y''' | max y | corr x | corr r | y/c | 0.0039606 | 0.011642 | 0.022564 | 0.036006 | 0.045247 | 0.06157 | 0.075012 | 0.085574 | 0.092175 | 0.099656 | 0.098576 | 0.089775 | 0.075012 | 0.056449 | 0.029445 | 0.015363
-1 | 0.09305 | 0.1863 | -0.18557 | 0.0086583 | 0.1861 | -0.0023667 | -0.0239 | -0.020917 | -0.011802 | -3.5807 | -0.071614 | -2.0203
0 | 0.105 | 0.21029 | -0.20923 | 0.011025 | 0.21 | 0 | 0 | 0 | 0 | 0 | 0 | 0 | 0 | 0 | 0
1 | 0.11695 | 0.2343 | -0.23284 | 0.013677 | 0.2339 | 0.0026523 | 0.0239 | 0.021081 | 0.011568 | 3.6088 | 0.072176 | 1.9803 | 0 | 0 | 0 |  | 0 | 2.11 | 1.56 | 0 | 2.41 | 0 | 2.94 | 0 | 2.88 | 3.13 | 3.67 | 4.69 | 6.72 | 11.75 | 21.7 | 99.85 | Estimating angle of zero lift (Pankhurst)
2 | 0.1289 | 0.25833 | -0.25639 | 0.016615 | 0.2578 | 0.0055902 | 0.0478 | 0.042327 | 0.022903 | 7.2458 | 0.14492 | 3.9206 | 0 | 0 | 0 |  | 0 | 0.049129 | 0.070399 | 0 | 0.21809 | 0 | 0.44107 | 0 | 0.53093 | 0.62385 | 0.72355 | 0.84209 | 1.0082 | 1.3266 | 1.2779 | 3.0679 | 10.1796
3 | 0.14085 | 0.2824 | -0.27986 | 0.019839 | 0.2817 | 0.0088137 | 0.0717 | 0.063736 | 0.034004 | 10.9108 | 0.21822 | 5.8209 | 0 | 0 | 0
4 | 0.1528 | 0.30649 | -0.30325 | 0.023348 | 0.3056 | 0.012323 | 0.0956 | 0.08531 | 0.044871 | 14.6039 | 0.29208 | 7.6813 | 0 | 0 | 0
5 | 0.16475 | 0.33062 | -0.32657 | 0.027143 | 0.3295 | 0.016118 | 0.1195 | 0.10705 | 0.055504 | 18.3252 | 0.3665 | 9.5016 | 0 | 0 | 0 |  | 0 | -0.156 | -0.104 | 0 | -0.124 | 0 | -0.074 | 0 | -0.009 | 0.045 | 0.101 | 0.17 | 0.273 | 0.477 | 0.786 | 3.026 | Estimating moment coefficient (Pankhurst)
6 | 0.1767 | 0.35478 | -0.34979 | 0.031223 | 0.3534 | 0.020198 | 0.1434 | 0.12895 | 0.065904 | 22.0745 | 0.44149 | 11.2818 | 0 | 0 | 0 |  | 0 | -0.0036323 | -0.0046932 | 0 | -0.011221 | 0 | -0.011102 | 0 | -0.0016592 | 0.0089691 | 0.019912 | 0.030523 | 0.040957 | 0.053853 | 0.046287 | 0.092974 | 0.26117
7 | 0.18865 | 0.37897 | -0.37292 | 0.035589 | 0.3773 | 0.024564 | 0.1673 | 0.15102 | 0.07607 | 25.852 | 0.51704 | 13.0221 | 0 | 0 | 0
8 | 0.2006 | 0.40321 | -0.39594 | 0.04024 | 0.4012 | 0.029215 | 0.1912 | 0.17325 | 0.086002 | 29.6575 | 0.59315 | 14.7224 | 0 | 0 | 0
9 | 0.21255 | 0.42749 | -0.41887 | 0.045178 | 0.4251 | 0.034153 | 0.2151 | 0.19564 | 0.095701 | 33.4912 | 0.66982 | 16.3827 | 0 | 0 | 0 |  | 2.901 | 2.091 | 1.537 | 1.306 | 1.179 | 1.049 | 0.995 | 0.98 | 0.992 | 1.083 | 1.273 | 1.624 | 2.315 | 3.979 | 10.61 | 29.21 | Estimating angle of zero lift (Theodorsen)
10 | 0.2245 | 0.45182 | -0.44168 | 0.0504 | 0.449 | 0.039375 | 0.239 | 0.2182 | 0.10517 | 37.3529 | 0.74706 | 18.0029 | 0 | 0 | 0 |  | 0.036263 | 0.026138 | 0.038425 | 0.03265 | 0.029475 | 0.05245 | 0.04975 | 0.049 | 0.0496 | 0.1083 | 0.1273 | 0.1624 | 0.2315 | 0.3979 | 1.061 | 1.4605 |  |  |  |  | 0.964 | 0.015363
11 | 0.23645 | 0.47619 | -0.46437 | 0.055909 | 0.4729 | 0.044884 | 0.2629 | 0.24092 | 0.1144 | 41.2428 | 0.82486 | 19.5832 | 0 | 0 | 0 |  | 0.00014362 | 0.00030429 | 0.00086701 | 0.0011756 | 0.0013337 | 0.0032293 | 0.0037319 | 0.0041931 | 0.0045719 | 0.010793 | 0.012549 | 0.014579 | 0.017365 | 0.022461 | 0.031241 | 0.022437 | 0.15098 |  |  |  | -0.0954 | 0.3123
12 | 0.2484 | 0.50062 | -0.48694 | 0.061703 | 0.4968 | 0.050678 | 0.2868 | 0.26381 | 0.12339 | 45.1608 | 0.90322 | 21.1234 | 0 | 0 | 0 | [19 empty] | Beta(0)= |  | 0.13599 | rad
13 | 0.26035 | 0.52509 | -0.50939 | 0.067782 | 0.5207 | 0.056757 | 0.3107 | 0.28686 | 0.13216 | 49.1069 | 0.98214 | 22.6237 | 0 | 0 | 0 | [21 empty] | 7.7918 | degrees
14 | 0.2723 | 0.54962 | -0.53171 | 0.074147 | 0.5446 | 0.063122 | 0.3346 | 0.31008 | 0.14069 | 53.081 | 1.0616 | 24.0839 | 0 | 0 | 0
15 | 0.28425 | 0.57421 | -0.55389 | 0.080798 | 0.5685 | 0.069773 | 0.3585 | 0.33346 | 0.14898 | 57.0833 | 1.1417 | 25.5042 | 0 | 0 | 0 | [18 empty] | Non-adj beta(0)= |  |  | 8.6503
16 | 0.2962 | 0.59886 | -0.57593 | 0.087734 | 0.5924 | 0.076709 | 0.3824 | 0.357 | 0.15705 | 61.1137 | 1.2223 | 26.8844 | 0 | 0 | 0
17 | 0.30815 | 0.62357 | -0.59783 | 0.094956 | 0.6163 | 0.083931 | 0.4063 | 0.38071 | 0.16488 | 65.1722 | 1.3034 | 28.2246 | 0 | 0 | 0 |  | 8.774 | 6.085 | 4.131 | 3.226 | 2.667 | 1.96 | 1.502 | 1.156 | 0.873 | 0.408 | 0 | -0.408 | -0.873 | -1.502 | -2.667 | -4.131 | Estimating pitching moment (Theodorsen)
18 | 0.3201 | 0.64835 | -0.61959 | 0.10246 | 0.6402 | 0.091439 | 0.4302 | 0.40458 | 0.17247 | 69.2588 | 1.3852 | 29.5248 | 0 | 0 | 0 |  | 0.10967 | 0.076063 | 0.10328 | 0.08065 | 0.066675 | 0.098 | 0.0751 | 0.0578 | 0.04365 | 0.0408 | 0 | -0.0408 | -0.0873 | -0.1502 | -0.2667 | -0.20655
19 | 0.33205 | 0.67319 | -0.64119 | 0.11026 | 0.6641 | 0.099232 | 0.4541 | 0.42862 | 0.17983 | 73.3735 | 1.4675 | 30.785 | 0 | 0 | 0 |  | 0.00043438 | 0.00088551 | 0.0023303 | 0.0029039 | 0.0030169 | 0.0060339 | 0.0056334 | 0.0049462 | 0.0040234 | 0.004066 | 0 | -0.0036628 | -0.0065486 | -0.0084787 | -0.0078529 | -0.0031731 | 0.0045577 |  | Mu(0)
20 | 0.344 | 0.6981 | -0.66264 | 0.11834 | 0.688 | 0.10731 | 0.478 | 0.45282 | 0.18696 | 77.5163 | 1.5503 | 32.0052 | 0 | 0 | 0 | [19 empty] | Cm= |  | -0.2045
21 | 0.35595 | 0.72309 | -0.68393 | 0.1267 | 0.7119 | 0.11568 | 0.5019 | 0.47718 | 0.19386 | 81.6872 | 1.6337 | 33.1854 | 0 | 0 | 0
22 | 0.3679 | 0.74815 | -0.70506 | 0.13535 | 0.7358 | 0.12433 | 0.5258 | 0.50171 | 0.20052 | 85.8863 | 1.7177 | 34.3256 | 0 | 0 | 0 |  | 113.15 | 39.73 | 13.84 | 7.403 | 4.716 | 2.447 | 1.492 | 0.98 | 0.662 | 0.271 | 0 | -0.271 | -0.662 | -1.492 | -4.716 | -13.84 | Estimating ideal angle of attack (Theodorsen)
23 | 0.37985 | 0.77328 | -0.72603 | 0.14429 | 0.7597 | 0.13326 | 0.5497 | 0.52641 | 0.20694 | 90.1134 | 1.8023 | 35.4258 | 0 | 0 | 0 |  | 1.4144 | 0.49662 | 0.346 | 0.18507 | 0.1179 | 0.12235 | 0.0746 | 0.049 | 0.0331 | 0.0271 | 0 | -0.0271 | -0.0662 | -0.1492 | -0.4716 | -0.692 |  |  | 0.467 | 0.022564 | -0.467 | 0.015363
24 | 0.3918 | 0.79849 | -0.74683 | 0.15351 | 0.7836 | 0.14248 | 0.5736 | 0.55126 | 0.21314 | 94.3686 | 1.8874 | 36.486 | 0 | 0 | 0 |  | 0.0056018 | 0.0057817 | 0.007807 | 0.0066638 | 0.0053347 | 0.0075331 | 0.0055959 | 0.0041931 | 0.003051 | 0.0027007 | 0 | -0.0024329 | -0.0049658 | -0.0084222 | -0.013886 | -0.010631 | 0.0025413 |  | 0.0472 | 0.55645 | 0.0472 | 0.3123
25 | 0.40375 | 0.82379 | -0.76747 | 0.16301 | 0.8075 | 0.15199 | 0.5975 | 0.57628 | 0.2191 | 98.652 | 1.973 | 37.5061 | 0 | 0 | 0 | [19 empty] | Alpha(I)= |  | 0.046909 | rad
26 | 0.4157 | 0.84917 | -0.78793 | 0.17281 | 0.8314 | 0.16178 | 0.6214 | 0.60147 | 0.22482 | 102.9634 | 2.0593 | 38.4863 | 0 | 0 | 0 | [21 empty] | 2.6877 | degrees
27 | 0.42765 | 0.87463 | -0.80823 | 0.18288 | 0.8553 | 0.17186 | 0.6453 | 0.62682 | 0.23031 | 107.3029 | 2.1461 | 39.4264 | 0 | 0 | 0 | [19 empty] | Cl(I)= |  | 1.1492
28 | 0.4396 | 0.90019 | -0.82834 | 0.19325 | 0.8792 | 0.18222 | 0.6692 | 0.65233 | 0.23557 | 111.6706 | 2.2334 | 40.3266 | 0 | 0 | 0
29 | 0.45155 | 0.92583 | -0.84828 | 0.2039 | 0.9031 | 0.19287 | 0.6931 | 0.67801 | 0.2406 | 116.0663 | 2.3213 | 41.1867 | 0 | 0 | 0 | [19 empty] | Non-adjusted alpha(I)= |  | 0.013925 | rad
30 | 0.4635 | 0.95157 | -0.86805 | 0.21483 | 0.927 | 0.20381 | 0.717 | 0.70385 | 0.24539 | 120.4902 | 2.4098 | 42.0069 | 0 | 0 | 0 | [21 empty] | 0.79783 | degrees
31 | 0.47545 | 0.9774 | -0.88763 | 0.22605 | 0.9509 | 0.21503 | 0.7409 | 0.72986 | 0.24994 | 124.9421 | 2.4988 | 42.787 | 0 | 0 | 0
32 | 0.4874 | 1.0033 | -0.90703 | 0.23756 | 0.9748 | 0.22653 | 0.7648 | 0.75603 | 0.25427 | 129.4222 | 2.5884 | 43.5271 | 0 | 0 | 0
33 | 0.49935 | 1.0294 | -0.92625 | 0.24935 | 0.9987 | 0.23833 | 0.7887 | 0.78237 | 0.25836 | 133.9304 | 2.6786 | 44.2272 | 0 | 0 | 0
34 | 0.5113 | 1.0555 | -0.94529 | 0.26143 | 1.0226 | 0.2504 | 0.8126 | 0.80887 | 0.26221 | 138.4667 | 2.7693 | 44.8873 | 0 | 0 | 0
35 | 0.52325 | 1.0817 | -0.96415 | 0.27379 | 1.0465 | 0.26277 | 0.8365 | 0.83553 | 0.26584 | 143.031 | 2.8606 | 45.5074 | 0 | 0 | 0
36 | 0.5352 | 1.1081 | -0.98282 | 0.28644 | 1.0704 | 0.27541 | 0.8604 | 0.86236 | 0.26922 | 147.6235 | 2.9525 | 46.0875 | 0 | 0 | 0
37 | 0.54715 | 1.1345 | -1.0013 | 0.29937 | 1.0943 | 0.28835 | 0.8843 | 0.88935 | 0.27238 | 152.2441 | 3.0449 | 46.6276 | 0 | 0 | 0
38 | 0.5591 | 1.1611 | -1.0196 | 0.31259 | 1.1182 | 0.30157 | 0.9082 | 0.9165 | 0.2753 | 156.8928 | 3.1379 | 47.1277 | 0 | 0 | 0
39 | 0.57105 | 1.1877 | -1.0377 | 0.3261 | 1.1421 | 0.31507 | 0.9321 | 0.94382 | 0.27799 | 161.5696 | 3.2314 | 47.5878 | 0 | 0 | 0
40 | 0.583 | 1.2145 | -1.0557 | 0.33989 | 1.166 | 0.32886 | 0.956 | 0.97131 | 0.28044 | 166.2745 | 3.3255 | 48.0078 | 0 | 0 | 0
41 | 0.59495 | 1.2414 | -1.0734 | 0.35397 | 1.1899 | 0.34294 | 0.9799 | 0.99896 | 0.28266 | 171.0075 | 3.4202 | 48.3879 | 0 | 0 | 0
42 | 0.6069 | 1.2685 | -1.091 | 0.36833 | 1.2138 | 0.3573 | 1.0038 | 1.0268 | 0.28465 | 175.7686 | 3.5154 | 48.728 | 0 | 0 | 0
43 | 0.61885 | 1.2956 | -1.1083 | 0.38298 | 1.2377 | 0.37195 | 1.0277 | 1.0547 | 0.2864 | 180.5578 | 3.6112 | 49.028 | 0 | 0 | 0
44 | 0.6308 | 1.3229 | -1.1255 | 0.39791 | 1.2616 | 0.38688 | 1.0516 | 1.0829 | 0.28792 | 185.3751 | 3.7075 | 49.288 | 0 | 0 | 0
45 | 0.64275 | 1.3503 | -1.1425 | 0.41313 | 1.2855 | 0.4021 | 1.0755 | 1.1112 | 0.28921 | 190.2206 | 3.8044 | 49.5081 | 0 | 0 | 0
46 | 0.6547 | 1.3778 | -1.1593 | 0.42863 | 1.3094 | 0.41761 | 1.0994 | 1.1397 | 0.29026 | 195.0941 | 3.9019 | 49.6881 | 0 | 0 | 0
47 | 0.66665 | 1.4054 | -1.176 | 0.44442 | 1.3333 | 0.4334 | 1.1233 | 1.1683 | 0.29108 | 199.9957 | 3.9999 | 49.8281 | 0 | 0 | 0
48 | 0.6786 | 1.4332 | -1.1924 | 0.4605 | 1.3572 | 0.44947 | 1.1472 | 1.1971 | 0.29166 | 204.9255 | 4.0985 | 49.9281 | 0 | 0 | 0
49 | 0.69055 | 1.4611 | -1.2087 | 0.47686 | 1.3811 | 0.46583 | 1.1711 | 1.2261 | 0.29201 | 209.8833 | 4.1977 | 49.9882 | 0 | 0 | 0
50 | 0.7025 | 1.4892 | -1.2248 | 0.49351 | 1.405 | 0.48248 | 1.195 | 1.2552 | 0.29213 | 214.8693 | 4.2974 | 50.0082 | 1 | 214.8693 | 1.4892
51 | 0.71445 | 1.5173 | -1.2407 | 0.51044 | 1.4289 | 0.49941 | 1.2189 | 1.2845 | 0.29201 | 219.8833 | 4.3977 | 49.9882 | 0 | 0 | 0
52 | 0.7264 | 1.5457 | -1.2565 | 0.52766 | 1.4528 | 0.51663 | 1.2428 | 1.3139 | 0.29166 | 224.9255 | 4.4985 | 49.9281 | 0 | 0 | 0
53 | 0.73835 | 1.5741 | -1.272 | 0.54516 | 1.4767 | 0.53414 | 1.2667 | 1.3435 | 0.29108 | 229.9957 | 4.5999 | 49.8281 | 0 | 0 | 0
54 | 0.7503 | 1.6027 | -1.2874 | 0.56295 | 1.5006 | 0.55193 | 1.2906 | 1.3733 | 0.29026 | 235.0941 | 4.7019 | 49.6881 | 0 | 0 | 0
55 | 0.76225 | 1.6315 | -1.3026 | 0.58103 | 1.5245 | 0.57 | 1.3145 | 1.4033 | 0.28921 | 240.2206 | 4.8044 | 49.5081 | 0 | 0 | 0
56 | 0.7742 | 1.6604 | -1.3176 | 0.59939 | 1.5484 | 0.58836 | 1.3384 | 1.4334 | 0.28792 | 245.3751 | 4.9075 | 49.288 | 0 | 0 | 0
57 | 0.78615 | 1.6894 | -1.3325 | 0.61803 | 1.5723 | 0.60701 | 1.3623 | 1.4637 | 0.2864 | 250.5578 | 5.0112 | 49.028 | 0 | 0 | 0
58 | 0.7981 | 1.7186 | -1.3472 | 0.63696 | 1.5962 | 0.62594 | 1.3862 | 1.4941 | 0.28465 | 255.7686 | 5.1154 | 48.728 | 0 | 0 | 0
59 | 0.81005 | 1.7479 | -1.3617 | 0.65618 | 1.6201 | 0.64516 | 1.4101 | 1.5247 | 0.28266 | 261.0075 | 5.2202 | 48.3879 | 0 | 0 | 0
60 | 0.822 | 1.7774 | -1.376 | 0.67568 | 1.644 | 0.66466 | 1.434 | 1.5555 | 0.28044 | 266.2745 | 5.3255 | 48.0078 | 0 | 0 | 0
61 | 0.83395 | 1.8071 | -1.3902 | 0.69547 | 1.6679 | 0.68445 | 1.4579 | 1.5864 | 0.27799 | 271.5696 | 5.4314 | 47.5878 | 0 | 0 | 0
62 | 0.8459 | 1.8369 | -1.4042 | 0.71555 | 1.6918 | 0.70452 | 1.4818 | 1.6175 | 0.2753 | 276.8928 | 5.5379 | 47.1277 | 0 | 0 | 0
63 | 0.85785 | 1.8669 | -1.4181 | 0.73591 | 1.7157 | 0.72488 | 1.5057 | 1.6488 | 0.27238 | 282.2441 | 5.6449 | 46.6276 | 0 | 0 | 0
64 | 0.8698 | 1.897 | -1.4318 | 0.75655 | 1.7396 | 0.74553 | 1.5296 | 1.6802 | 0.26922 | 287.6235 | 5.7525 | 46.0875 | 0 | 0 | 0
65 | 0.88175 | 1.9273 | -1.4453 | 0.77748 | 1.7635 | 0.76646 | 1.5535 | 1.7118 | 0.26584 | 293.031 | 5.8606 | 45.5074 | 0 | 0 | 0
66 | 0.8937 | 1.9577 | -1.4586 | 0.7987 | 1.7874 | 0.78767 | 1.5774 | 1.7435 | 0.26221 | 298.4667 | 5.9693 | 44.8873 | 0 | 0 | 0
67 | 0.90565 | 1.9884 | -1.4719 | 0.8202 | 1.8113 | 0.80918 | 1.6013 | 1.7754 | 0.25836 | 303.9304 | 6.0786 | 44.2272 | 0 | 0 | 0
68 | 0.9176 | 2.0191 | -1.4849 | 0.84199 | 1.8352 | 0.83096 | 1.6252 | 1.8075 | 0.25427 | 309.4222 | 6.1884 | 43.5271 | 0 | 0 | 0
69 | 0.92955 | 2.0501 | -1.4978 | 0.86406 | 1.8591 | 0.85304 | 1.6491 | 1.8398 | 0.24994 | 314.9421 | 6.2988 | 42.787 | 0 | 0 | 0
70 | 0.9415 | 2.0812 | -1.5106 | 0.88642 | 1.883 | 0.8754 | 1.673 | 1.8722 | 0.24539 | 320.4902 | 6.4098 | 42.0069 | 0 | 0 | 0
71 | 0.95345 | 2.1125 | -1.5231 | 0.90907 | 1.9069 | 0.89804 | 1.6969 | 1.9047 | 0.2406 | 326.0663 | 6.5213 | 41.1867 | 0 | 0 | 0
72 | 0.9654 | 2.144 | -1.5356 | 0.932 | 1.9308 | 0.92097 | 1.7208 | 1.9375 | 0.23557 | 331.6706 | 6.6334 | 40.3266 | 0 | 0 | 0
73 | 0.97735 | 2.1756 | -1.5479 | 0.95521 | 1.9547 | 0.94419 | 1.7447 | 1.9704 | 0.23031 | 337.3029 | 6.7461 | 39.4264 | 0 | 0 | 0
74 | 0.9893 | 2.2074 | -1.56 | 0.97871 | 1.9786 | 0.96769 | 1.7686 | 2.0035 | 0.22482 | 342.9634 | 6.8593 | 38.4863 | 0 | 0 | 0
75 | 1.0012 | 2.2394 | 1.5695 | 1.0025 | 2.0025 | 0.99148 | 1.7925 | 2.0367 | 0.2191 | 348.652 | 6.973 | 37.5061 | 0 | 0 | 0
76 | 1.0132 | 2.2716 | 1.5577 | 1.0266 | 2.0264 | 1.0155 | 1.8164 | 2.0701 | 0.21314 | 354.3686 | 7.0874 | 36.486 | 0 | 0 | 0
77 | 1.0252 | 2.304 | 1.546 | 1.0509 | 2.0503 | 1.0399 | 1.8403 | 2.1036 | 0.20694 | 360.1134 | 7.2023 | 35.4258 | 0 | 0 | 0
78 | 1.0371 | 2.3365 | 1.5344 | 1.0756 | 2.0742 | 1.0646 | 1.8642 | 2.1374 | 0.20052 | 365.8863 | 7.3177 | 34.3256 | 0 | 0 | 0
79 | 1.0491 | 2.3692 | 1.5229 | 1.1005 | 2.0981 | 1.0895 | 1.8881 | 2.1712 | 0.19386 | 371.6872 | 7.4337 | 33.1854 | 0 | 0 | 0
80 | 1.061 | 2.4021 | 1.5116 | 1.1257 | 2.122 | 1.1147 | 1.912 | 2.2053 | 0.18696 | 377.5163 | 7.5503 | 32.0052 | 0 | 0 | 0
81 | 1.073 | 2.4352 | 1.5004 | 1.1512 | 2.1459 | 1.1402 | 1.9359 | 2.2395 | 0.17983 | 383.3735 | 7.6675 | 30.785 | 0 | 0 | 0
82 | 1.0849 | 2.4685 | 1.4894 | 1.177 | 2.1698 | 1.166 | 1.9598 | 2.2739 | 0.17247 | 389.2588 | 7.7852 | 29.5248 | 0 | 0 | 0
83 | 1.0969 | 2.5019 | 1.4785 | 1.2031 | 2.1937 | 1.1921 | 1.9837 | 2.3084 | 0.16488 | 395.1722 | 7.9034 | 28.2246 | 0 | 0 | 0
84 | 1.1088 | 2.5356 | 1.4677 | 1.2294 | 2.2176 | 1.2184 | 2.0076 | 2.3431 | 0.15705 | 401.1137 | 8.0223 | 26.8844 | 0 | 0 | 0
85 | 1.1207 | 2.5694 | 1.457 | 1.2561 | 2.2415 | 1.2451 | 2.0315 | 2.378 | 0.14898 | 407.0833 | 8.1417 | 25.5042 | 0 | 0 | 0
86 | 1.1327 | 2.6035 | 1.4465 | 1.283 | 2.2654 | 1.272 | 2.0554 | 2.4131 | 0.14069 | 413.081 | 8.2616 | 24.0839 | 0 | 0 | 0
87 | 1.1446 | 2.6377 | 1.4361 | 1.3102 | 2.2893 | 1.2992 | 2.0793 | 2.4483 | 0.13216 | 419.1069 | 8.3821 | 22.6237 | 0 | 0 | 0
88 | 1.1566 | 2.6722 | 1.4258 | 1.3377 | 2.3132 | 1.3267 | 2.1032 | 2.4836 | 0.12339 | 425.1608 | 8.5032 | 21.1234 | 0 | 0 | 0
89 | 1.1685 | 2.7068 | 1.4157 | 1.3655 | 2.3371 | 1.3545 | 2.1271 | 2.5191 | 0.1144 | 431.2428 | 8.6249 | 19.5832 | 0 | 0 | 0
90 | 1.1805 | 2.7416 | 1.4056 | 1.3936 | 2.361 | 1.3826 | 2.151 | 2.5548 | 0.10517 | 437.3529 | 8.7471 | 18.0029 | 0 | 0 | 0
91 | 1.1925 | 2.7766 | 1.3957 | 1.4219 | 2.3849 | 1.4109 | 2.1749 | 2.5907 | 0.095701 | 443.4912 | 8.8698 | 16.3827 | 0 | 0 | 0
92 | 1.2044 | 2.8118 | 1.3859 | 1.4506 | 2.4088 | 1.4396 | 2.1988 | 2.6267 | 0.086002 | 449.6575 | 8.9932 | 14.7224 | 0 | 0 | 0
93 | 1.2164 | 2.8473 | 1.3762 | 1.4795 | 2.4327 | 1.4685 | 2.2227 | 2.6629 | 0.07607 | 455.852 | 9.117 | 13.0221 | 0 | 0 | 0
94 | 1.2283 | 2.8829 | 1.3666 | 1.5087 | 2.4566 | 1.4977 | 2.2466 | 2.6993 | 0.065904 | 462.0745 | 9.2415 | 11.2818 | 0 | 0 | 0
95 | 1.2403 | 2.9187 | 1.3571 | 1.5382 | 2.4805 | 1.5272 | 2.2705 | 2.7358 | 0.055504 | 468.3252 | 9.3665 | 9.5016 | 0 | 0 | 0
96 | 1.2522 | 2.9548 | 1.3478 | 1.568 | 2.5044 | 1.557 | 2.2944 | 2.7724 | 0.044871 | 474.6039 | 9.4921 | 7.6813 | 0 | 0 | 0
97 | 1.2642 | 2.991 | 1.3385 | 1.5981 | 2.5283 | 1.5871 | 2.3183 | 2.8093 | 0.034004 | 480.9108 | 9.6182 | 5.8209 | 0 | 0 | 0
98 | 1.2761 | 3.0275 | 1.3294 | 1.6284 | 2.5522 | 1.6174 | 2.3422 | 2.8463 | 0.022903 | 487.2458 | 9.7449 | 3.9206 | 0 | 0 | 0
99 | 1.288 | 3.0641 | 1.3203 | 1.6591 | 2.5761 | 1.648 | 2.3661 | 2.8835 | 0.011568 | 493.6088 | 9.8722 | 1.9803 | 0 | 0 | 0
100 | 1.3 | 3.101 | 1.3114 | 1.69 | 2.6 | 1.679 | 2.39 | 2.9208 | 0 | 500 | 10 | 0 | 0 | 0 | 0
101 | 1.3119 | 3.1381 | 1.3026 | 1.7212 | 2.6239 | 1.7102 | 2.4139 | 2.9583 | -0.011802 | 506.4193 | 10.1284 | -2.0203
[13 empty] | 1 | 214.8693 | 1.4892
Chord |  |  |  | Depth
500 |  |  |  | 50.0082
490 |  |  |  | 48.0278
480 |  |  |  | 46.0875
470 |  |  |  | 44.1872
460 |  |  |  | 42.3269
450 |  |  |  | 40.5066
440 |  |  |  | 38.7263
430 |  |  |  | 36.986
420 |  |  |  | 35.2858
410 |  |  |  | 33.6255
400 |  |  |  | 32.0052
390 |  |  |  | 30.425
380 |  |  |  | 28.8847
370 |  |  |  | 27.3845
360 |  |  |  | 25.9242
350 |  |  |  | 24.504
340 |  |  |  | 23.1238
330 |  |  |  | 21.7836
320 |  |  |  | 20.4833
310 |  |  |  | 19.2231
300 |  |  |  | 18.0029
290 |  |  |  | 16.8227
280 |  |  |  | 15.6826
270 |  |  |  | 14.5824
260 |  |  |  | 13.5222
250 |  |  |  | 12.502
240 |  |  |  | 11.5219
230 |  |  |  | 10.5817
220 |  |  |  | 9.6816
210 |  |  |  | 8.8214
200 |  |  |  | 8.0013
190 |  |  |  | 7.2212
180 |  |  |  | 6.4811
170 |  |  |  | 5.7809
160 |  |  |  | 5.1208
150 |  |  |  | 4.5007
140 |  |  |  | 3.9206
130 |  |  |  | 3.3806
120 |  |  |  | 2.8805
110 |  |  |  | 2.4204
100 |  |  |  | 2.0003
90 |  |  |  | 1.6203
80 |  |  |  | 1.2802
70 |  |  |  | 0.98016
60 |  |  |  | 0.72012
50 |  |  |  | 0.50008
40 |  |  |  | 0.32005
30 |  |  |  | 0.18003
20 |  |  |  | 0.080013
10 |  |  |  | 0.020003
0 |  |  |  | 0
Use the information below to determine the depth of the the parabola ('D') for various values of chord. This is used to determine the amount of curvature to be built in to the sail seam.
I have used this spreadsheet developed by Lester Gilbert and altered it to develop a parabola with max draft of 10% set at 43% of chord and produced a chart to show this. At the bottom of the file I have also produced a chart to show the depth of the parabola at various chord measurements. This is the 'D' value in the calculation of the seam curvature.